## FTS-Unallocated
|  | Tot Mass | 3.0571 |  |  |  |  | 1.6892 | Tot prices (mass x unit price)
ecoivent naming | subcompartment | Unit | Unallocated 2017 | Unallocated 2017 APV (kg, m3, m2, kWh) | APV from Sasol's reports | APV unit | Prices €/kg (except for Natural gas, €/m3) | Prices (mass x unit price) | Economic allocation
petrol, unleaded |  | kg | 1 | 2820000000 | 2820 | kton | 0.71 | 0.71 | 42.03%
diesel, low sulphur |  | kg | 0.33333 | 940000000 | 940 | kton | 0.4 | 0.13333 | 7.893%
liquified petroleum gas |  | kg | 0.048227 | 136000000 | 136 | kton | 0.276 | 0.013311 | 0.788%
heavy fuel oil |  | kg | 0.24255 | 684000000 | 684 | kton | 0.138 | 0.033472 | 1.982%
natural gas, high pressure (methane rich gas) |  | m3 | 0.20957 | 591000000 | 591 | kton | 0.166 | 0.034789 | 2.06%
Acetone, liquid |  | kg | 0.062057 | 175000000 | 175 | kton | 0.58 | 0.035993 | 2.131%
methyl ethyl ketone |  | kg | 0.021277 | 60000000 | 60 | kton | 0.634 | 0.013489 | 0.7986%
Ethanol, withou water, in 99.7% solution state from ethylene |  | kg | 0.040426 | 114000000 | 114 | kton | 0.365 | 0.014755 | 0.8735%
1-Propanol |  | kg | 0.024823 | 70000000 | 70 | kton | 0.83 | 0.020603 | 1.22%
iso-Buthanol |  | kg | 0.0053191 | 15000000 | 15 | kton | 0.546 | 0.0029043 | 0.1719%
1-Butanol |  | kg | 0.053191 | 150000000 | 150 | kton | 0.546 | 0.029043 | 1.719%
chemical, organics |  | kg | 0.035355 | 99700000 | 99.7 | kton | 1.57 | 0.055507 | 3.286%
ethylene, average |  | kg | 0.21809 | 615000000 | 615 | kton | 0.754 | 0.16444 | 9.735%
propylene |  | kg | 0.33688 | 950000000 | 950 | kton | 0.754 | 0.25401 | 15.04%
sulphur |  | kg | 0.064986 | 183261129.4118 | 183.2611 | kton | 0.131 | 0.0085132 | 0.504%
methanol |  | kg | 0.049645 | 140000000 | 140 | kton | 1.6 | 0.079433 | 4.703%
butyl acrylate |  | kg | 0.028369 | 80000000 | 80 | kton | 0.22 | 0.0062411 | 0.3695%
liquid fuels - black products (pitches and tars) |  | kg | 0.16859 | 475410000 | 475.41 | kton | 0.233 | 0.03928 | 2.325%
ammonia, liquid |  | kg | 0.11442 | 322655194.9025 | 322.6552 | Kton | 0.35 | 0.040046 | 2.371%
100%
inert waste = non-hazardous waste (to disposal) |  | kg | 0.05461 | 154000000 | 154 | kton
hard coal ash |  | kg | 4.1582 | 11726000000 | 11726 | kton
Oxigen (air) | air | kg | 4.5649 | 12873000000 | 12873 | kton
water (surface) | raw water | m3 | 0.033005 | 93075000 | 93075 | 1000 m3
land, occupation, industrial area | land | m2*a | 0.029255 | 82500000 | 82.5 | km2
land, transformation to industrial area | land | m2 | 0.00033475 | 944000
land, transformation from unspecified | land | m2 | 0.00033475 | 944000
Carbon dioxide, fossil | non-urban air or from high stakcs | kg | 20.3124 | 57281000000 | 57281 | kton
Water to air | non-urban air or from high stakcs | kg | 20.7811 | 58602777777.7778 | 58602.7778 | 1000 m3 | 58602.7778
Sulfur oxides (Sox) | non-urban air or from high stakcs | kg | 0.071631 | 202000000 | 202 | kton
Hydrogen sulfide (H2S) | non-urban air or from high stakcs | kg | 0.02305 | 65000000 | 65 | kton
Nitrogen oxides (Nox) | non-urban air or from high stakcs | kg | 0.053901 | 152000000 | 152 | kton
Particulates (fly-ash) >10 micron | non-urban air or from high stakcs | kg | 0.0035461 | 10000000 | 10 | kton
VOC, volatile organic compounds | non-urban air or from high stakcs | kg | 0.014539 | 41000000 | 41 | kton
Methane, fossil | non-urban air or from high stakcs | kg | 0.039362 | 111000000 | 111 | kton
Water to water |  | kg | 0.010395 | 29313000 | 29313 | 1000 m3
others (chemicals) |  | kg | 1.4621 | 4123000000 | 4123 | kton
petroleum refynery |  | unit | 2.6596e-09 |  | 7.5 | unit
hard coal |  | kg | 14.539 | 41000000000 | 41000 | kton
eletricity, medium voltage |  | kWh | 2.5894 | 7301985600 | 7301985.6 | MWh
natural gas, high pressure |  | m3 | 0.90044 | 1790000000 | 1790 | kton
Natural gas conversion calculation | 1 | kg
| 1.4186 | m3

## Ehtylene
ethylene production by FTS, mass-allocated, scaled up to 1 kg ethylene
Type | Name | Compartmet | Unit | Amount by mass | Amount by Ec-All |  | ethylene production by FTS, mass-allocated | ethylene production by FTS, mass-allocated, scaled up to 1 kg ethylene | ethylene production only, ecoinvent compiled cut-off allocation | differences % (ecoinvent - UCT)
References product | ethylene, average//[ZA] |  | kg | 1 | 1 | ethylene, average | 0.21809 | 1 | 1
[6 empty] | inert waste = non-hazardous waste (to disposal) | 0.0038957 | 0.017863 | 0.024949 | 28.4%
| Inputs from Nature (Water/Land) |  |  |  |  | hard coal ash | 0.29663 | 1.3602 | 1.8997 | 28.4%
| Oxygen | air | kg | 1.4932 | 0.14536
| water, river | river | m3 | 0.010796 | 0.001051 | Oxigen (air) | 0.32565 | 1.4932 | 2.0855 | 28.4%
| occupation, industrial area | land | m2*a | 0.0095696 | 0.00093159 | water (surface) | 0.0023545 | 0.010796 | 0.015081 | 28.41%
| transformation to industrial area | land | m2 | 0.0001095 | 1.066e-05 | land, occupation, industrial area | 0.002087 | 0.0095696 | 0.013368 | 28.41%
| transformation from unspecified | land | m2 | 0.0001095 | 1.066e-05 | land, transformation to industrial area | 2.388e-05 | 0.0001095 | 0.00015076 | 27.37%
[6 empty] | land, transformation from unspecified | 2.388e-05 | 0.0001095 | 0.00015076 | 27.37%
Inputs fromTechosphere (Materials/Fuels/Electricity)
| chemical, inorganic//[GLO] market for chemicals, inorganic |  | kg | 0.47825 | 0.046557 | Carbon dioxide, fossil | 1.449 | 6.6443 | 9.2799 | 28.4%
| petroleum refinery//[GLO] market for refinery |  | unit | 8.6997e-10 | 8.469e-11 | Water to air | 1.4825 | 6.7977 | 9.4954 | 28.41%
| hard coal//[ZA] market for hard coal |  | kg | 4.7558 | 0.46297 | Sulfur oxides (Sox) | 0.00511 | 0.023431 | 0.032725 | 28.4%
| electricity, medium voltage//[ZA] market for electricity, medium voltage |  | kWh | 0.847 | 0.082454 | Hydrogen sulfide (H2S) | 0.0016443 | 0.0075397 | 0.010531 | 28.4%
| natural gas, high pressure//[RoW] market for natural gas, high pressure |  | m3 | 0.29454 | 0.028673 | Nitrogen oxides (Nox) | 0.0038451 | 0.017631 | 0.024625 | 28.4%
[6 empty] | Particulates (fly-ash) >10 micron | 0.00025297 | 0.00116 | 0.0016219 | 28.48%
| Emission to Air |  |  |  |  | VOC, volatile organic compounds | 0.0010372 | 0.0047558 | 0.0066428 | 28.41%
| Carbon dioxide, fossil | low. pop. | kg | 6.6443 | 0.64681 | Methane, fossil | 0.002808 | 0.012875 | 0.017982 | 28.4%
| Water to air | low. pop. | kg | 6.7977 | 0.66174 | Water to water | 0.00074153 | 0.0034002
| Sulfur oxides (Sox) | low. pop. | kg | 0.023431 | 0.002281
| Hydrogen sulfide (H2S) | low. pop. | kg | 0.0075397 | 0.00073398 | others (chemicals) | 0.1043 | 0.47825 | 0.66796 | 28.4%
| Nitrogen oxides (Nox) | low. pop. | kg | 0.017631 | 0.0017164 | petroleum refynery | 1.8973e-10 | 8.6997e-10 | 1.355e-09 | 35.8%
| Particulates (fly-ash) >10 micron | low. pop. | kg | 0.00116 | 0.00011292 | hard coal | 1.0372 | 4.7558 | 6.6423 | 28.4%
| VOC, volatile organic compounds |  | kg | 0.0047558 | 0.00046297 | eletricity, medium voltage | 0.18472 | 0.847 | 1.183 | 28.4%
| Methane, fossil | low. pop. | kg | 0.012875 | 0.0012534 | natural gas, high pressure | 0.064235 | 0.29454 | 0.21169 | -39.13%
| Water to water |  | kg | 0.0034002 | 0.000331
Waste to Treatment
Waste | inert waste, for final disposal//[RoW] market for inert waste, for final disposal |  | kg | 0.017863 | 0.001739
Waste | hard coal ash//[RoW] market for hard coal ash |  | kg | 1.3602 | 0.13241

## Propylene
propylene production by FTS, mass-allocated, scaled up to 1 kg ethylene
Type | Name | Compartmet | Unit | Amount | Amount by Ec-All |  | Propylene production by FTS, mass-allocated | propylene production by FTS, mass-allocated, scaled up to 1 kg propylene | propylene production only, ecoinvent compiled cut-off allocation | differences % (ecoinvent - UCT)
References product | propylene//[ZA] |  | kg | 1 | 1 | propylene | 0.33688 | 1 | 1
[6 empty] | inert waste = non-hazardous waste (to disposal) | 0.0060178 | 0.017863 | 0.024949 | 28.4%
| Inputs from Nature (Water/Land) |  |  |  |  | hard coal ash | 0.45821 | 1.3602 | 1.8997 | 28.4%
| Oxygen | air | kg | 1.4932 | 0.22454
| water, river | river | m3 | 0.010796 | 0.0016235 | Oxigen (air) | 0.50303 | 1.4932 | 2.0855 | 28.4%
| occupation, industrial area | land | m2*a | 0.0095696 | 0.001439 | water (surface) | 0.003637 | 0.010796 | 0.015081 | 28.41%
| transformation to industrial area | land | m2 | 0.0001095 | 1.6466e-05 | land, occupation, industrial area | 0.0032238 | 0.0095696 | 0.013368 | 28.41%
| transformation from unspecified | land | m2 | 0.0001095 | 1.6466e-05 | land, transformation to industrial area | 3.69e-05 | 0.00010953 | 0.00015076 | 27.35%
[6 empty] | land, transformation from unspecified | 3.69e-05 | 0.00010953 | 0.00015076 | 27.35%
Inputs fromTechosphere (Materials/Fuels/Electricity)
| chemical, inorganic//[GLO] market for chemicals, inorganic |  | kg | 0.47825 | 0.071917 | Carbon dioxide, fossil | 2.2383 | 6.6443 | 9.2799 | 28.4%
| petroleum refinery//[GLO] market for refinery |  | unit | 8.6997e-10 | 1.3082e-10 | Water to air | 2.29 | 6.7976 | 9.4954 | 28.41%
| hard coal//[ZA] market for hard coal |  | kg | 4.7558 | 0.71516 | Sulfur oxides (Sox) | 0.0078935 | 0.023431 | 0.032725 | 28.4%
| electricity, medium voltage//[ZA] market for electricity, medium voltage |  | kWh | 0.847 | 0.12737 | Hydrogen sulfide (H2S) | 0.00254 | 0.0075398 | 0.010531 | 28.4%
| natural gas, high pressure//[RoW] market for natural gas, high pressure |  | m3 | 0.29454 | 0.044292 | Nitrogen oxides (Nox) | 0.0059396 | 0.017631 | 0.024625 | 28.4%
[6 empty] | Particulates (fly-ash) >10 micron | 0.0003908 | 0.0011601 | 0.0016219 | 28.47%
| Emission to Air |  |  |  |  | VOC, volatile organic compounds | 0.0016021 | 0.0047557 | 0.0066428 | 28.41%
| Carbon dioxide, fossil | low. pop. | kg | 6.6443 | 0.99914 | Methane, fossil | 0.0043375 | 0.012876 | 0.017982 | 28.4%
| Water to air | low. pop. | kg | 6.7977 | 1.0222 | Water to water | 0.0011454 | 0.0034
| Sulfur oxides (Sox) | low. pop. | kg | 0.023431 | 0.0035235
| Hydrogen sulfide (H2S) | low. pop. | kg | 0.0075397 | 0.0011338 | others (chemicals) | 0.16111 | 0.47825 | 0.66796 | 28.4%
| Nitrogen oxides (Nox) | low. pop. | kg | 0.017631 | 0.0026513 | petroleum refynery | 2.9307e-10 | 8.6997e-10 | 1.355e-09 | 35.8%
| Particulates (fly-ash) >10 micron | low. pop. | kg | 0.00116 | 0.00017443 | hard coal | 1.6021 | 4.7558 | 6.6423 | 28.4%
| VOC, volatile organic compounds |  | kg | 0.0047558 | 0.00071516 | eletricity, medium voltage | 0.28534 | 0.847 | 1.183 | 28.4%
| Methane, fossil | low. pop. | kg | 0.012875 | 0.0019362 | natural gas, high pressure | 0.099225 | 0.29454 | 0.21169 | -39.13%
| Water to water |  | kg | 0.0034002 | 0.0005113
Waste to Treatment
Waste | inert waste, for final disposal//[RoW] market for inert waste, for final disposal |  | kg | 0.017863 | 0.0026862
Waste | hard coal ash//[RoW] market for hard coal ash |  | kg | 1.3602 | 0.20453

## Prices
€/kg
market for diesel | ZA | 0.72369
market for diesel, low-sulfur | ZA | 0.74126
market for ethylene, average | ZA | 0.754
market for heavy fuel oil | ZA | 0.138
market for kerosene | ZA | 0.297
market for light fuel oil | ZA | 0.268
market for liquefied petroleum gas | ZA | 0.276
market for naphtha | ZA | 0.265
market for petrol, unleaded | ZA | 0.84812
market for pitch | ZA | 0.233
market for propylene | ZA | 0.754
1-butanol |  | 0.546
1-propanol |  | 0.83
acetone, liquid |  | 0.58
ammonia, liquid |  | 0.35
butyl acrylate |  | 1.6
chemical, organic |  | 1.57
diesel, low-sulfur |  | 0.4
ethanol, without water, in 99.7% solution state, from ethylene |  | 0.365
ethylene, average |  | 0.754
heavy fuel oil |  | 0.138
isobutanol |  | 0.546
liquefied petroleum gas |  | 0.276
methanol |  | 0.22
methyl ethyl ketone |  | 0.634
natural gas, high pressure |  | 0.166
petrol, unleaded |  | 0.71
pitch |  | 0.233
propylene |  | 0.754
sulfur |  | 0.131