## Worklog
NB: There is a lot content in the old workbook "SATIM - industry - P&P - 23June2021"
Would there be a case for switching all pulping to chemical? Model is switching away from mech probably because of the utilisation of liquor.
Replacing EE techs as the PAMS measure. So now will have improved efficiency on the production techs, rather than additional EE techs (tamaryns ones). | 22 Sept. 2021 | BMc
A switch now controls whether we import those EE techs or not.
NB! Have used students report to add in the right proportion of recycled paper as the model was just moving to recycled paper. So need to check other calculations for mech and chem input and output ratios are ok.
N Gas balance fix. N gas usage is out by a lot in BY. Fixing this | 2022-02-11 | BMc

## ANSv2-692-Home
ANSv2-692-Home

## Index
Scenario to Import |  |  | Import?
Scenarios | Description | Sheets
BASE | Base Model |  | 1
|  | Commodities_BASE | 1
|  | CommData_BASE | 1
|  | Processes_BASE | 1
|  | #REF! | 1
|  | ProcData_plants and boilers | 1

## PAMS levers
FALSE | Pams on?
High | level selected
TRUE | Import PP_Constrains?
NEES:
16% | NEES target "weighted mean specific energy consumption in manufacturing by 2030" including I&S and other furnace industries.
35% | for HVAC, pumps, lights, etc. |  |  |  | pg 11 from NEES p2015:
Manufacturing efficiency
| 2020 | 2025 | 2030
High | 5.333% | 10.67% | 16% | NEES for 'manufacturing'
Low | 2.667% | 5.333% | 8% | assumed half
selected: |  | 0% | 0%
Rec paper used: | 1814000
High |  |  | 50%
Low |  |  | 10%
Selected |  |  | 2.721
pg 27

## Students reprot
Maximum recycled material usage
Students report - 4th year 2020
Recovered paper can only be recycled 5 to 7 times
source is pamsa
|  | Total recyclable amount | 1119000 | 1053000 | 1183000 | 1398000 | 1283000 | 1285000 | 1166000
|  | Amount of recycled paper consumed | 1112000 | 1047000 | 1155000 | 1388000 | 1218000 | 1176000 | 1067000
|  |  | 99.37% | 99.43% | 97.63% | 99.28% | 94.93% | 91.52% | 91.51%
|  | Descriptor | Pulpwood | Waste biomass | Paper production | Imports | Exports | Paper consumption | Unrecoverable paper | End of life
|  | Year | 1 | 2 | 3 | 4 | 5 | 6 | 7 | 8
|  | 2013 | 1875000 | 668800 | 2318000 | 824600 | 610600 | 2532000 | 649800 | 649800
|  | 2014 | 1915000 | 699700 | 2262000 | 761100 | 732500 | 2290000 | 619400 | 619400
|  | 2015 | 1646000 | 512100 | 2289000 | 791600 | 665800 | 2415000 | 621900 | 621900
|  | 2016 | 1466000 | 501500 | 2353000 | 748000 | 720000 | 2381000 | 335600 | 335600
|  | 2017 | 1466000 | 503700 | 2180000 | 715000 | 640000 | 2255000 | 441300 | 441300
|  | 2018 | 1620000 | 572900 | 2223000 | 786000 | 664000 | 2345000 | 552000 | 552000
|  | 2019 | 2975000 | 1884000 | 2159000 | 707000 | 687000 | 2179000 | 425700 | 425700
|  | Descriptor | Total recoverable paper | Unrecovered wastepaper | Recovered paper | Unutilized recovered paper | Recyclable paper | Recycled paper | Unutilised recyclable paper | Wastepaper
|  | Year | 9 | 10 | 11 | 12 | 13 | 14 | 15 | 16
|  | 2013 | 1882000 | 715300 | 1167000 | 47740 | 1119000 | 1112000 | 7175 | 770300
|  | 2014 | 1671000 | 601600 | 1069000 | 16080 | 1053000 | 1047000 | 6752 | 624400
|  | 2015 | 1793000 | 597100 | 1196000 | 12680 | 1183000 | 1155000 | 28480 | 638200
|  | 2016 | 2045000 | 646300 | 1399000 | 1133 | 1398000 | 1388000 | 9678 | 657200
|  | 2017 | 1814000 | 526000 | 1288000 | 4576 | 1283000 | 1218000 | 65220 | 595800
|  | 2018 | 1793000 | 507400 | 1286000 | 717.7 | 1285000 | 1176000 | 108700 | 616900
|  | 2019 | 1753000 | 552300 | 1201000 | 35140 | 1166000 | 1067000 | 98650 | 686100
[7 empty] | 1 | Pulpwood | 1466000
[7 empty] | 2 | waste biomass | 503700
[9 empty] | 962300 | net pulpwood and waste
[7 empty] | 9 | total rec paper | 1814000
[7 empty] | 14 | recy paper | 1218000
[9 empty] | 2180300 | add together rec paper + pulp
[7 empty] | 3 | paper prod. | 2159000

## RES
[10 empty] | Secondary Commodities |  |  | Tertiary
|  | IPPELC | IPPCOA | IPPBIO | IPPGAS | IPPOHF | IPPBLQ | IPPREC |  |  | IPPSTM |  | IPPPULP | IPPBLQ |  | IPPPULPD | IPPPAP
Supply commodity | Supply | Electricity | Coal | Biomass | Gas | HFO | Black Liquor | Recycled paper |  |  | Steam |  | Pulp | Black Liquor |  | Disolving pulp | Paper
Pulping - Mechanical
INDCOA
INDBIW
IPPMCH-E
INDGAS
INDOHF
Pulping - Chemical
IPPCHE-E
Pulping - Dissolving
IPPDIS-E
Paper - Recovery Mill
Paper - Mill
IPPREC-E
IPPPAP-E
Steam to elec
IPPELCSTM-E
Boiler - Coal
IPPSTMCOA-E
Boiler - Gas
IPPSTMGAS-E
Boiler - black liquor
IPPSTMBLQ-E
Boiler - biomass
IPPSTMBIO-E
Boiler - coal + hfo
IPPSTMCOAOIL
Gas CHP
IPPCHPGAS-N

## EB_Exist
2017 Energy/Commodity Balance | [15 empty] | Need source for EB
|  | Producers |  |  |  |  | Consumers | [8 empty] | EB comes from the old workbook "SATIM - industry - P&P - 23June2021" which is based on Tamaryn's work.
Commodity Code | Commodity | Tech Code | Tech description | unit | value | CV (MJ/kg) | Tech Code | Tech description | unit | value | CV (MJ/kg) | Source
IPPPAP | Paper | IPPPAP-E | Paper - Mill | mt |  | LHV |  |  | mt | 0 | [5 empty] | IPPCOA | IPPBIO | IPPGAS | IPPBLQ | IPPHFO | IPPSTM | IPPELC | IPPPULP | IPPPULPD | IPPPAP | IPPREC
[7 empty] | IPPPULP | Pulp | PJ | 0 | [5 empty] | Energy consumption (-)/production (+) | [6 empty] | Other commodities: Production(+)/consumption(-) |  |  |  | Capacity
[7 empty] | IPPSTM | Steam | PJ | 0 | [5 empty] | PJ | [6 empty] | Mtonnes
[7 empty] | IPPELC | Electricity | PJ | 0 | [5 empty] | Coal | Biomass | Gas | Black liquor | HFO | Steam | Electricity | Pulp | Dissolving pulp | Paper | Recovered Paper |  | efficiency | scale | avail
[9 empty] | PJ | 0 |  |  | IPPCHE-E | Plants | Chemical (& NSSC) | -3.9073 | 0 | 0 | 20.695 | 0 | -15.5717 | -4.0962 | 0.75391 | 0 | 0 | 0 | 1.0643 |  | 1.2 | 0.85
IPPPULPD | Disolving pulp | IPPDIS-E | Pulping - Dissolving | [9 empty] | IPPMCH-E |  | Mech (&Thermo) | 0 | 0 | 0 | 0 | 0 | -1.5088 | -3.322 | 0.20839 | 0 | 0 | 0 | 0.2942 |  | 1.2 | 0.85
[7 empty] | IPPELC | Electricity |  |  |  |  | IPPDIS-E |  | Dissolving | -2.2739 | 0 | 0 | 20.695 | 0 | -8.7661 | -2.182 | 0 | 0.65911 | 0 | 0 | 0.9305 |  | 1.2 | 0.85
[7 empty] | IPPSTM | Steam |  |  |  |  | IPPREC-E |  | Recovered paper | 0 | 0 | 0 | 0 | 0 | -1.2646 | -0.76883 | 1.218 | 0 | 0 | -1.814 | 1.7195 |  | 1.2 | 0.85
[13 empty] | IPPPAP-E |  | Paper | -1.9621 | 0 | 0 | 0 | 0 | -23.1086 | -5.5128 | -2.1803 | 0 | 2.1801 | 0 | 3.0777 |  | 1.2 | 0.85
IPPPULP | Pulp | IPPREC-E | Paper - Recovery Mill | [9 empty] | IPPSTMBIO-E | Boiler | Biomass | 0 | -3.3579 | 0 | 0 | 0 | 2.2 | 0 |  |  |  |  | 3.3579 | 0.65516 | 1
[7 empty] | IPPREC | Recycled paper |  |  |  |  | IPPSTMCOA-E |  | Coal | -45.42 | 0 | 0 | 0 | 0 | 15 | 0 |  |  |  |  | 45.42 | 0.33025 | 1
[7 empty] | IPPSTM | Steam |  |  |  |  | IPPSTMCOAOIL |  | Coal/HFO | -12.0105 | 0 | 0 | 0 | -0.43865 | 6 | 0 |  |  |  |  | 12.4491 | 0.48196 | 1
[13 empty] | IPPSTMGAS-E |  | Gas | 0 | 0 | -4.3467 | 0 | 0 | 2.4077 | 0 |  |  |  |  | 4.3467 | 0.55392 | 1
[13 empty] | IPPSTMBLQ-E |  | Black liquor | 0 | 0 | 0 | -41.39 | 0 | 25 | 0 |  |  |  |  | 41.39 | 0.60401 | 1
[15 empty] | Subtotal | -50.4791 | -3.3579 | -2.0195 | -41.39 | -0.43865 |  | 0 | 0
[14 empty] | CHP |  | 0 | 0 | 0 | 0 | 0 | -15.4876 | 7.9159 |  |  |  |  | 11.1754 | 0.85 | 1.2
|  | IPPMCH-E | [17 empty] | Chemical (& NSSC) | 1.1492
|  | IPPCHE-E | [17 empty] | Mech (&Thermo) | 0.31765 |  | 1814000 | Rec paper consumed
|  | IPPREC-E | [20 empty] | 1218000 | Rec paper as pulp
[23 empty] | 962300 | Pulp from wood
[20 empty] | 50.6077 | steam gen |  | 2180300 | Pulp + rec paper as pulp used
[20 empty] | -50.2199 | steam use
0.3878
Have dropped the outputs in order to calibrate the EB.

## ANSv2-692-REGIONS (hidden)
ANSWER-REGIONS | _GLOBAL,IMPEXP,MINRNW
Region | Description | Set Memberships | Comment
_GLOBAL | Special region for data parameters with no REG arg | ALL_REG
* External Regions
IMPEXP | IMPEXP | ALL_REG,REG_EXT
MINRNW | MINRNW | ALL_REG,REG_EXT
* Internal Regions (insert below and adjust cell B1 accordingly)

## ANSv2-692-Commodities (hidden)
ANSWER-Commodities
| CommName | CommDesc | CommUnit | Set Memberships | Comment

## Commodities_BASE
Commodities | REGION1
Commodities_BASE
| CommName | CommDesc | CommUnit | Set Memberships | Comment
* Sectoral commodities
| IPPELC | Industry - PP - Electricity | PJ | COM,NRG,DAYNITE,ELC
| IPPCOA | Industry - PP - Coal | PJ | COM,NRG,ANNUAL,FOSSIL
| IPPBIO | Industry - PP - Biomass | PJ | COM,NRG,ANNUAL,FOSSIL
| IPPGAS | Industry - PP - Gas | PJ | COM,NRG,ANNUAL,FOSSIL
| IPPOHF | Industry - PP - HFO | PJ | COM,NRG,ANNUAL,FOSSIL
| IPPBLQ | Industry - PP - Black Liquor | PJ | COM,NRG,ANNUAL,FOSSIL
| IPPREC | Industry - PP - Recycled paper | PJ | COM,NRG,ANNUAL,FOSSIL
| IPPSTM | Industry - PP - Steam | PJ | COM,NRG,ANNUAL,FOSSIL
| IPPPULP | Industry - PP - Pulp | PJ | COM,NRG,ANNUAL,FOSSIL
| IPPBLQ | Industry - PP - Black Liquor | PJ | COM,NRG,ANNUAL,FOSSIL
| IPPPULPD | Industry - PP - Disolving pulp | PJ | COM,DEM,ANNUAL,OTH
| IPPPAP | Industry - PP - Paper | PJ | COM,DEM,ANNUAL,OTH
* | comgrptest | commodityGroupCHP | PJ | COMGRP,COMGRPTRU

## ANSv2-692-Processes (hidden)
ANSWER-Processes
| ProcName | ProcDesc | ProcUnits | Set Memberships | Comment

## ANSv2-692-Constraints (hidden)
ANSWER-Constraints
| ConstrName | ConstrDesc | Units | Set Memberships | Comment

## ANSv2-692-CommData (hidden)
ANSWER-CommData
| CommName | CommDesc | Units

## CommData_BASE
CommData | REGION1
CommData_BASE
|  |  |  | COM_PROJ | COM_PROJ | COM_PROJ | COM_PROJ | COM_PROJ | COM_PROJ
| CommName | CommDesc | Units | 2012 | 2013 | 2014 | 2015 | 2016 | 2017
| IPPPULPD | Disolving pulp | PJ | 0.65911 | 0.65911 | 0.65911 | 0.65911 | 0.65911 | 0.65911
| IPPPAP | Paper | PJ | 2.1801 | 2.1801 | 2.1801 | 2.1801 | 2.1801 | 2.1801

## Processes_BASE
Processes | REGION1
Processes_BASE
| ProcName | ProcDesc | ProcUnits | Set Memberships | Comment
* Conversion technologies
| IPPPAP-E | Paper - Mill | PJ,PJa | PRC,PRE,ANNUAL
| IPPREC-E | Paper - Recovery Mill | PJ,PJa | PRC,PRE,ANNUAL
| IPPDIS-E | Pulping - Dissolving | PJ,PJa | PRC,PRE,ANNUAL
| IPPCHE-E | Pulping - Chemical | PJ,PJa | PRC,PRE,ANNUAL
| IPPMCH-E | Pulping - Mechanical | PJ,PJa | PRC,PRE,ANNUAL
| IPPSTMCOA-E | Boiler - Coal | PJ,PJa | PRC,PRE,ANNUAL
| IPPSTMGAS-E | Boiler - Gas | PJ,PJa | PRC,PRE,ANNUAL
| IPPSTMBLQ-E | Boiler - black liquor | PJ,PJa | PRC,PRE,ANNUAL
| IPPSTMBIO-E | Boiler - biomass | PJ,PJa | PRC,PRE,ANNUAL
| IPPSTMCOAOIL | Boiler - coal + hfo | PJ,PJa | PRC,PRE,ANNUAL
| IPPELCSTM-E | Steam to elec | PJ,PJa | PRC,PRE,ANNUAL
| IPPPAP-E-T1 | Paper - Mill efficiency level 1 | PJ,PJa | PRC,PRE,ANNUAL
| IPPREC-E-T1 | Paper - Recovery Mill efficiency level 1 | PJ,PJa | PRC,PRE,ANNUAL
| IPPDIS-E-T1 | Pulping - Dissolving efficiency level 1 | PJ,PJa | PRC,PRE,ANNUAL
| IPPCHE-E-T1 | Pulping - Chemical efficiency level 1 | PJ,PJa | PRC,PRE,ANNUAL
| IPPMCH-E-T1 | Pulping - Mechanical efficiency level 1 | PJ,PJa | PRC,PRE,ANNUAL
| IPPPAP-E-T2 | Paper - Mill efficiency level 2 | PJ,PJa | PRC,PRE,ANNUAL
| IPPREC-E-T2 | Paper - Recovery Mill efficiency level 2 | PJ,PJa | PRC,PRE,ANNUAL
| IPPDIS-E-T2 | Pulping - Dissolving efficiency level 2 | PJ,PJa | PRC,PRE,ANNUAL
| IPPCHE-E-T2 | Pulping - Chemical efficiency level 2 | PJ,PJa | PRC,PRE,ANNUAL
| IPPMCH-E-T2 | Pulping - Mechanical efficiency level 2 | PJ,PJa | PRC,PRE,ANNUAL
| IPPPAP-N | Paper - Mill New | PJ,PJa | PRC,PRE,ANNUAL
| IPPREC-N | Paper - Recovery Mill New | PJ,PJa | PRC,PRE,ANNUAL
| IPPDIS-N | Pulping - Dissolving New | PJ,PJa | PRC,PRE,ANNUAL
| IPPCHE-N | Pulping - Chemical New | PJ,PJa | PRC,PRE,ANNUAL
| IPPMCH-N | Pulping - Mechanical New | PJ,PJa | PRC,PRE,ANNUAL
| IPPSTMCOA-N | Boiler - Coal New | PJ,PJa | PRC,PRE,ANNUAL
| IPPSTMGAS-N | Boiler - Gas New | PJ,PJa | PRC,PRE,ANNUAL
| IPPSTMBLQ-N | Boiler - black liquor New | PJ,PJa | PRC,PRE,ANNUAL
| IPPSTMBIO-N | Boiler - biomass New | PJ,PJa | PRC,PRE,ANNUAL
| IPPELCSTM-N | Steam to elec New | PJ,PJa | PRC,PRE,ANNUAL
| IPPCHPGAS-N | Gas CHP | PJ,PJa | PRC,CHP,ANNUAL
* | COMVERSION TECHNOLOGIES
| XIPPBIO | Industry - IPP - Biomass | PJ,PJa | PRC,PRE,ANNUAL
| XIPPCOA | Industry - IPP - Coal | PJ,PJa | PRC,PRE,ANNUAL
| XIPPGAS | Industry - IPP - Gas | PJ,PJa | PRC,PRE,ANNUAL
| XIPPOTH | Industry - IPP - HFO | PJ,PJa | PRC,PRE,ANNUAL
| XIPPREC | Industry - PP - Source of recovery paper | PJ,PJa | PRC,PRE,ANNUAL

## ANSv2-692-ProcData (hidden)
ANSWER-ProcData
*
| ProcName | ProcDesc | ProcUnits | CommIN | CommOUT | Activity I/O
Note on G7: If Process Activity is: Output-based, leave blank. Input-based, insert I.

## ProcData_plants and boilers
ProcData | REGION1 | [42 empty] | * | * | * | * | * | * | * | *
ProcData_plants and boilers | [7 empty] | Retirement Profile needs to be fine tuned
[7 empty] | Main activity efficiency | Existing Capacity | Existing Capacity | Existing Capacity | Existing Capacity | Existing Capacity | Existing Capacity | Capacity Limit | Capacity Limit | Fixed Cost | Investment Cost | Capacity to Activity | [6 empty] | Activity Limits | Activity Limits | Lower bound act (interp.rule) | Lower bound act | Lower bound act |  |  | Main activity flow | Relationship between main activity flow and other flows
[7 empty] | ACT_EFF | PRC_RESID | PRC_RESID | PRC_RESID | PRC_RESID | PRC_RESID | PRC_RESID | CAP_BND-UP | CAP_BND-UP | NCAP_FOM | NCAP_COST | PRC_CAPACT | NCAP_AFA-UP | NCAP_AFA-UP | NCAP_AFA-LO | NCAP_AFA-LO | NCAP_BND-UP | NCAP_BND-UP | ACT_BND-FX | ACT_BND-FX | ACT_BND-LO | ACT_BND-LO | ACT_BND-LO | ACT_BND-UP | ACT_BND-UP | PRC_ACTUNT | PRC_ACTFLO | PRC_ACTFLO | PRC_ACTFLO | PRC_ACTFLO | PRC_ACTFLO | PRC_ACTFLO | NCAP_START | NCAP_TLIFE | PRC_ACTFLO | PRC_ACTFLO | PRC_ACTFLO | PRC_ACTFLO | PRC_ACTFLO | PRC_ACTFLO | PRC_ACTFLO | PRC_ACTFLO | PRC_ACTFLO | CAP_BND-UP | CAP_BND-UP
[7 empty] | ACTGRP | [17 empty] | ANNUAL | ANNUAL | ANNUAL | ANNUAL | ANNUAL | ANNUAL | ANNUAL | IPPPAP | IPPELC | IPPSTM | IPPPULP | IPPREC | IPPCOA | IPPBLQ |  |  | IPPELC | IPPSTM | IPPCOA | IPPELC | IPPSTM | IPPCOA | IPPELC | IPPSTM | IPPCOA
ANNUAL
| ProcName | ProcDesc | ProcUnits | CommIN | CommOUT | Activity I/O |  | 2012 | 2017 | 2030 | 2035 | 2040 | 2050 | 0 | 2012 |  |  | TID | 0 | 2012 | 0 | 2012 | 0 | 2012 | 0 | 2017 | 0 | 2012 | 2017 | 0 | 2012 | TID | 2012 | 2012 | 2012 | 2012 | 2012 | 2012 | TID | 2012 | 2020 | 2020 | 2020 | 2025 | 2025 | 2025 | 2030 | 2030 | 2030 | 0 | 2012
* don’t delete this line
* Conversion technologies
| IPPPAP-E | Paper - Mill | PJ,PJa | IPPELC | [28 empty] | 2.5287 | [7 empty] | 2.5287 |  |  | 2.5287 |  |  | 2.5287
|  |  |  | IPPSTM | [29 empty] | 10.6 | [7 empty] | 10.6 |  |  | 10.6 |  |  | 10.6
|  |  |  | IPPPULP | [30 empty] | 1.0001
|  |  |  | IPPCOA | [32 empty] | 0.9 | [5 empty] | 0.9 |  |  | 0.9 |  |  | 0.9
[5 empty] | IPPPAP |  |  | 3.0777 | 3.0777 | 3.0777 | 0 | 0 | 0 | 3 | 3.0777 |  |  | 1 | 3 | 0.85 |  |  | 3 | 0 | -1 | 2.1801 | [5 empty] | 1
| IPPREC-E | Paper - Recovery Mill | PJ,PJa | IPPREC | [31 empty] | 1.4893
|  |  |  | IPPELC | [28 empty] | 0.63122 | [7 empty] | 0.63122 |  |  | 0.63122 |  |  | 0.63122
|  |  |  | IPPSTM | [29 empty] | 1.0383 | [7 empty] | 1.0383 |  |  | 1.0383 |  |  | 1.0383
[5 empty] | IPPPULP |  |  | 1.7195 | 1.7195 | 1.7195 | 0 | 0 | 0 | 3 | 1.7195 |  |  |  | 3 | 0.85 |  |  | 3 | 0 | -1 | 1.218 | [5 empty] | 1
| IPPDIS-E | Pulping - Dissolving | PJ,PJa | IPPELC | [28 empty] | 3.3106 | [7 empty] | 3.3106 |  |  | 3.3106 |  |  | 3.3106
|  |  |  | IPPSTM | [29 empty] | 13.3 | [7 empty] | 13.3 |  |  | 13.3 |  |  | 13.3
|  |  |  | IPPCOA | [32 empty] | 3.45 | [5 empty] | 3.45 |  |  | 3.45 |  |  | 3.45
[5 empty] | IPPPULPD |  |  | 0.9305 | 0.9305 | 0.9305 | 0 | 0 | 0 | 3 | 0.9305 |  |  | 1 | 3 | 0.85 |  |  | 3 | 0 | -1 | 0.65911 | [5 empty] | 1
[5 empty] | IPPBLQ | [32 empty] | 31.3985
| IPPCHE-E | Pulping - Chemical | PJ,PJa | IPPELC | [28 empty] | 5.4333 | [7 empty] | 5.4333 |  |  | 5.4333 |  |  | 5.4333
|  |  |  | IPPSTM | [29 empty] | 20.6546 | [7 empty] | 20.6546 |  |  | 20.6546 |  |  | 20.6546
|  |  |  | IPPCOA | [32 empty] | 5.1827 | [5 empty] | 5.1827 |  |  | 5.1827 |  |  | 5.1827
[5 empty] | IPPPULP |  |  | 1.0643 | 1.0643 | 1.0643 | 0 | 0 | 0 | 3 | 1.0643 |  |  | 1 | 3 | 0.85 |  |  | 3 | 0 | -1 | 0.75391 | [5 empty] | 1
[5 empty] | IPPBLQ | [32 empty] | 27.4502
| IPPMCH-E | Pulping - Mechanical | PJ,PJa | IPPELC | [28 empty] | 15.9413 | [7 empty] | 15.9413 |  |  | 15.9413 |  |  | 15.9413
|  |  |  | IPPSTM | [29 empty] | 7.2405 | [7 empty] | 7.2405 |  |  | 7.2405 |  |  | 7.2405
[5 empty] | IPPPULP |  |  | 0.2942 | 0.2942 | 0.2942 | 0 | 0 | 0 | 3 | 0.2942 |  |  | 1 | 3 | 0.85 |  |  | 3 | 0 | -1 | 0.20839 | [5 empty] | 1
| IPPSTMCOA-E | Boiler - Coal | PJ,PJa | IPPCOA | [23 empty] | 15 | 15
[5 empty] | IPPSTM |  | 0.33025 | 45.42 | 45.42 | 45.42 |  | 0 | [5 empty] | 1 |  |  |  |  | 3 | 0 | [7 empty] | 1
| IPPSTMGAS-E | Boiler - Gas | PJ,PJa | IPPGAS | [23 empty] | 2.4077 | 2.4077
[5 empty] | IPPSTM |  | 0.55392 | 4.3467 | 4.3467 | 4.3467 |  | 0 | [5 empty] | 1 |  |  | 5 | 0.6 | 3 | 0 | [7 empty] | 1
| IPPSTMBLQ-E | Boiler - black liquor | PJ,PJa | IPPBLQ | [23 empty] | 25 | 25
[5 empty] | IPPSTM |  | 0.60401 | 41.39 | 41.39 | 41.39 |  | 0 | [5 empty] | 1 |  |  |  |  | 3 | 0 | [7 empty] | 1
| IPPSTMBIO-E | Boiler - biomass | PJ,PJa | IPPBIO | [23 empty] | 2.2 | 2.2
[5 empty] | IPPSTM |  | 0.65516 | 3.3579 | 3.3579 | 3.3579 |  | 0 | [5 empty] | 1 |  |  |  |  | 3 | 0 | [7 empty] | 1
| IPPSTMCOAOIL | Boiler - coal + hfo | PJ,PJa | IPPCOA | [23 empty] | 6 | 6
IPPOHF
[5 empty] | IPPSTM |  | 0.48196 | 12.4491 | 12.4491 | 12.4491 |  | 0 | [5 empty] | 1 |  |  |  |  | 3 | 0 | [7 empty] | 1
| IPPELCSTM-E | Steam to elec | PJ,PJa | IPPSTM
[5 empty] | IPPELC |  | 0.85 | 11.1754 | 11.1754 | 11.1754 |  | 0 | [5 empty] | 1 |  |  |  |  | 3 | 0
| IPPPAP-E-T1 | Paper - Mill efficiency level 1 | PJ,PJa |  | IPPPAP |  |  | 0 | 0 | [7 empty] | 74.64 | 1 | 3 | 0.85 | [11 empty] | 1 |  |  | 1.0001 | [14 empty] | 5 | 0
| IPPREC-E-T1 | Paper - Recovery Mill efficiency level 1 | PJ,PJa |  | IPPPULP |  |  | 0 | 0 | [7 empty] | 10.21 | 1 | 3 | 0.85 | [11 empty] | 1 |  |  |  | 1.4893 | [13 empty] | 5 | 0
| IPPDIS-E-T1 | Pulping - Dissolving efficiency level 1 | PJ,PJa |  | IPPPULPD |  |  | 0 | 0 | [7 empty] | 23.5 | 1 | 3 | 0.85 | [11 empty] | 1 | [5 empty] | 31.3985 | [11 empty] | 5 | 0
[5 empty] | IPPBLQ |  |  | 0 | 0
| IPPCHE-E-T1 | Pulping - Chemical efficiency level 1 | PJ,PJa |  | IPPPULP |  |  | 0 | 0 | [7 empty] | 23.5039 | 1 | 3 | 0.85 | [11 empty] | 1 | [5 empty] | 27.4502 | [11 empty] | 5 | 0
[5 empty] | IPPBLQ |  |  | 0 | 0
| IPPMCH-E-T1 | Pulping - Mechanical efficiency level 1 | PJ,PJa |  | IPPPULP |  |  | 0 | 0 | [7 empty] | 49.7576 | 1 | 3 | 0.85 | [11 empty] | 1 | [17 empty] | 5 | 0
| IPPPAP-E-T2 | Paper - Mill efficiency level 2 | PJ,PJa |  | IPPPAP |  |  | 0 | 0 | [7 empty] | 500.1947 | 1 | 3 | 0.85 | [11 empty] | 1 |  |  | 1.0001 | [14 empty] | 5 | 0
| IPPREC-E-T2 | Paper - Recovery Mill efficiency level 2 | PJ,PJa |  | IPPPULP |  |  | 0 | 0 | [7 empty] | 388.8949 | 1 | 3 | 0.85 | [11 empty] | 1 |  |  |  | 1.4893 | [13 empty] | 5 | 0
| IPPDIS-E-T2 | Pulping - Dissolving efficiency level 2 | PJ,PJa |  | IPPPULPD |  |  | 0 | 0 | [7 empty] | 709.7004 | 1 | 3 | 0.85 | [11 empty] | 1 | [5 empty] | 31.3985 | [11 empty] | 5 | 0
[5 empty] | IPPBLQ |  |  | 0 | 0
| IPPCHE-E-T2 | Pulping - Chemical efficiency level 2 | PJ,PJa |  | IPPPULP |  |  | 0 | 0 | [7 empty] | 709.7004 | 1 | 3 | 0.85 | [11 empty] | 1 | [5 empty] | 27.4502 | [11 empty] | 5 | 0
[5 empty] | IPPBLQ |  |  | 0 | 0
| IPPMCH-E-T2 | Pulping - Mechanical efficiency level 2 | PJ,PJa |  | IPPPULP |  |  | 0 | 0 | [7 empty] | 1152.2811 | 1 | 3 | 0.85 | [11 empty] | 1 | [17 empty] | 5 | 0
| IPPPAP-N | Paper - Mill New | PJ,PJa | IPPELC | [28 empty] | 2.5287
|  |  |  | IPPSTM | [29 empty] | 10.6
|  |  |  | IPPPULP | [30 empty] | 1.0001
|  |  |  | IPPCOA | [32 empty] | 0.9
[5 empty] | IPPPAP |  |  | 0 | 0 | [7 empty] | 27341.7966 | 1 |  | 0.85 | [11 empty] | 1 | [6 empty] | 2025 | 25
| IPPREC-N | Paper - Recovery Mill New | PJ,PJa | IPPREC | [31 empty] | 1.4893
|  |  |  | IPPELC | [28 empty] | 0.63122
|  |  |  | IPPSTM | [29 empty] | 1.0383
[5 empty] | IPPPULP |  |  | 0 | 0 | [7 empty] | 6547.0515 | 1 |  | 0.85 | [11 empty] | 1 | [6 empty] | 2025 | 25
| IPPDIS-N | Pulping - Dissolving New | PJ,PJa | IPPELC | [28 empty] | 3.3106
|  |  |  | IPPSTM | [29 empty] | 13.3
|  |  |  | IPPCOA | [32 empty] | 5.1827
[5 empty] | IPPPULPD |  |  | 0 | 0 | [7 empty] | 13094.1031 | 1 |  | 0.85 | [11 empty] | 1 | [6 empty] | 2025 | 25
[5 empty] | IPPBLQ | [32 empty] | 31.3985
| IPPCHE-N | Pulping - Chemical New | PJ,PJa | IPPELC | [28 empty] | 5.4333
|  |  |  | IPPSTM | [29 empty] | 20.6546
|  |  |  | IPPCOA | [32 empty] | 5.1827
[5 empty] | IPPPULP |  |  | 0 | 0 | [7 empty] | 13094.1031 | 1 |  | 0.85 | [11 empty] | 1 | [6 empty] | 2012 | 25
[5 empty] | IPPBLQ | [32 empty] | 27.4502
| IPPMCH-N | Pulping - Mechanical New | PJ,PJa | IPPELC | [28 empty] | 15.9413
|  |  |  | IPPSTM | [29 empty] | 7.2405
[5 empty] | IPPPULP |  |  | 0 | 0 | [7 empty] | 19641.1546 | 1 |  | 0.85 | [11 empty] | 1 | [6 empty] | 2025 | 25
| IPPSTMCOA-N | Boiler - Coal New | PJ,PJa | IPPCOA
[5 empty] | IPPSTM |  | 0.33025 | 0 | 0 | [7 empty] | 261.8821 | 1 |  | 0.85 | [11 empty] | 1 | [6 empty] | 2031 | 40
| IPPSTMGAS-N | Boiler - Gas New |  | IPPGAS
[5 empty] | IPPSTM |  | 0.55392 | 0 | 0 | [7 empty] | 261.8821 | 1 |  | 0.85 | [11 empty] | 1 | [6 empty] | 2031 | 40
| IPPSTMBLQ-N | Boiler - black liquor New |  | IPPBLQ
[5 empty] | IPPSTM |  | 0.60401 | 0 | 0 | [7 empty] | 261.8821 | 1 |  | 0.85 | [11 empty] | 1 | [6 empty] | 2031 | 40
| IPPSTMBIO-N | Boiler - biomass New |  | IPPBIO
[5 empty] | IPPSTM |  | 0.65516 | 0 | 0 | [7 empty] | 261.8821 | 1 |  | 0.85 | [11 empty] | 1 | [6 empty] | 2031 | 40
| XIPPREC | Industry - PP - Source of recovery paper | PJ,PJa |  | IPPREC | [24 empty] | 5 | 2.721
Note on G7: If Process Activity is: Output-based, leave blank. Input-based, insert I.

## ProcData_CHP
REGION1
ProcData_CHP | [7 empty] | Retirement Profile needs to be fine tuned
[7 empty] | Main activity efficiency | Existing Capacity | Existing Capacity | Existing Capacity | Existing Capacity | Existing Capacity | Existing Capacity | Capacity Limit | Capacity Limit | Fixed Cost | Investment Cost | Capacity to Activity |  |  | Main activity flow
[7 empty] | ACT_EFF | PRC_RESID | PRC_RESID | PRC_RESID | PRC_RESID | PRC_RESID | PRC_RESID | CAP_BND-UP | CAP_BND-UP | NCAP_FOM | NCAP_COST | PRC_CAPACT | NCAP_AFA-UP | NCAP_AFA-UP | PRC_ACTUNT | NCAP_START | NCAP_TLIFE | NCAP_CHPR-FX | NCAP_CHPR-FX
[7 empty] | ACTGRP | [13 empty] | comgrptest
ANNUAL
| ProcName | ProcDesc | ProcUnits | CommIN | CommOUT | Activity I/O |  | 2012 | 2017 | 2030 | 2035 | 2040 | 2050 | 0 | 2012 |  |  | TID | 0 | 2012 | TID | TID | 2012 | 0 | 2012
* don’t delete this line
* Conversion technologies
* | IPPCHPGAS-N | Gas CHP | PJ,PJa | IPPGAS
* |  |  |  |  | IPPELC |  | 0.25 | 0.8 | 0.8 | 0.8 | 0 | [5 empty] | 392.8231 | 1 |  | 0.9 | 1 | 2025 | 30 |  | 2.2
* |  |  |  |  | IPPSTM
Note on G7: If Process Activity is: Output-based, leave blank. Input-based, insert I.

## links to constraints
Import the constraints sheet? | TRUE
PRC_RESID
IPPCHE-E | 1.0643
IPPDIS-E | 0.9305
IPPMCH-E | 0.2942
IPPPAP-E | 3.0777
IPPREC-E | 1.7195
2030
Max EE techs penetration: | 0%

## ProcData_Xtechs
ProcData | REGION1
ProcData_Xtechs | [7 empty] | Retirement Profile needs to be fine tuned
[7 empty] | Main activity efficiency | Existing Capacity | Existing Capacity | Existing Capacity | Existing Capacity | Existing Capacity | Existing Capacity | Capacity Limit | Investment Cost | Capacity to Activity | Main activity flow | Main activity flow | Main activity flow | Main activity flow
[7 empty] | ACT_EFF | PRC_RESID | PRC_RESID | PRC_RESID | PRC_RESID | PRC_RESID | PRC_RESID | CAP_BND-UP | NCAP_COST | PRC_CAPACT | PRC_ACTUNT | PRC_ACTUNT | PRC_ACTUNT | PRC_ACTUNT | PRC_ACTUNT | NCAP_TLIFE
[7 empty] | ACTGRP | [9 empty] | IPPBIO | IPPCOA | IPPGAS | IPPOHF | IPPREC
ANNUAL
| ProcName | ProcDesc | ProcUnits | CommIN | CommOUT | Activity I/O |  | 2012 | 2017 | 2030 | 2035 | 2040 | 2050 | 2012 |  | TID | TID | TID | TID | TID | TID | 2012
* don’t delete this line
| XIPPBIO | Industry - IPP - Biomass | PJ,PJa | INDBIW | IPPBIO |  | 1 | [7 empty] | 0.001 | 1 | 1 |  |  |  |  | 25
| XIPPCOA | Industry - IPP - Coal | PJ,PJa | INDCOA | IPPCOA |  | 1 | [7 empty] | 0.001 | 1 |  | 1 |  |  |  | 25
| XIPPGAS | Industry - IPP - Gas | PJ,PJa | INDGAS | IPPGAS |  | 1 | [7 empty] | 0.001 | 1 |  |  | 1 |  |  | 25
| XIPPOTH | Industry - IPP - HFO | PJ,PJa | INDOHF | IPPOHF |  | 1 | [7 empty] | 0.001 | 1 |  |  |  | 1 |  | 25
| XIPPREC | Industry - PP - Source of recovery paper | PJ,PJa |  | IPPREC | [9 empty] | 0.001 | 1 |  |  |  |  | 1 | 25
Note on G7: If Process Activity is: Output-based, leave blank. Input-based, insert I.

## Capital costs
NCAP_COST
2015ZAR
IPPCHE-E-T1 | 23.5039
IPPCHE-E-T2 | 709.7004
IPPCHE-N | 13094.1031 | used to be:
IPPCHPGAS-N | 392.8231 | IPPCHPGAS01-N
IPPCHPGAS02-N | 523.7641
IPPCHPSTM01-N | 392.8231
IPPDIS-E-T1 | 23.5039
IPPDIS-E-T2 | 709.7004
IPPDIS-N | 13094.1031
IPPELCSTM-E | 392.8231
IPPMCH-E-T1 | 49.7576
IPPMCH-E-T2 | 1152.2811
IPPMCH-N | 19641.1546
IPPPAP-E-T1 | 74.6364
IPPPAP-E-T2 | 500.1947
IPPPAP-N | 27341.7966
IPPREC-E-T1 | 10.2134
IPPREC-E-T2 | 388.8949
IPPREC-N | 6547.0515
IPPSTMBIO-N | 261.8821
IPPSTMBLQ-N | 261.8821
IPPSTMCOA-N | 261.8821
IPPSTMGAS-N | 261.8821
IPPSTMOIL-N | 261.8821
IPPCHPGAS-N

## ANSv2-692-ConstrData (hidden)
ANSWER-ConstrData
[7 empty] | 0 args (TID) | 0 args (TS) | 1 arg: BD (TID) | 1 arg: BD (TS) | 1 arg: TS (TID) | 2 args: TS,BD (TS) | 3 args: PRC,COM,BD (TS) | 2 args: SIDE,PRC (TS) | 2 args: SIDE,TSLevel (TID) | 3 args: SIDE,COM,TS (TS) | 3 args: SIDE,PRC,TS (TS) | 4 args: SIDE,PRC,COM,TS (TS) | 5 args: SIDE,PRC,COM,TS, IE (TS) | 3 args: Side,VarType,ParamName | 3 args: COM,Yr,Yr | 3 args: PRC,Yr,Yr | 4 args: PRC,COM,Yr,Yr
[7 empty] | UC_R_EACH | UC_T_EACH | UC__RHSR | UC__RHSRT | UC_TS_EACH | UC__RHSRTS | UC_MARK | UC_CAP | UC_TSL | UC_COMCON | UC_ACT | UC_FLO | UC_IRE | UC_ATTR | UC_CUMCOMNET | UC_CUMACT | UC_CUMFLO
[9 empty] | Limit | Limit |  | Limit | Limit | Side | Side | Side | Side | Side | Side | Side
[15 empty] | TSLevel |  |  |  | Imp/Exp | VarType,ParamName
| ConstrName | ConstrDesc | Units | ProcName | CommName | TimeSlice | TID |  | TID |  | TID |  |  |  | TID |  |  |  |  | TID | 2010-2030 | 2010-2030 | 2010-2030
Note on D7: Ken Noble: Retain Units column as optional? Hide the column?
Note on V7: Parameter UC_CUMCOMNET is a TID parameter.
Note on W7: Parameter UC_CUMACT is a TID parameter.
Note on X7: Parameter UC_CUMFLO is a TID parameter.

## ANSv2-692-ITEMS (hidden)
ANSWER-ITEMS
| Comp | Name | Description | Unit(s) | Set Memberships | Comment
* Pre-defined Commodity Groups (cell A10 should contain comma-delimited list of all Internal Regions)
| D | ACTGRP | Activity-related Group |  | COM_GRP,COM_GRPDEF
| D | DEM | Demand Commodity Type |  | COM_GRP,COM_GRPDEF
| D | ENV | Environmental Commodity Type |  | COM_GRP,COM_GRPDEF
| D | FIN | Financial Commodity Type |  | COM_GRP,COM_GRPDEF
| D | MAT | Material Commodity Type |  | COM_GRP,COM_GRPDEF
| D | NRG | Energy Commodity Type |  | COM_GRP,COM_GRPDEF

## ANSv2-692-TS DATA (hidden)
ANSWER-TS DATA
| Parameter | Arg1 | Arg2 | Arg3 | Arg4 | Arg5 | Arg6 | I/E Opt

## ANSv2-692-TID DATA (hidden)
ANSWER-TID DATA
| Parameter | Arg1 | Arg2 | Arg3 | Arg4 | Arg5 | Arg6 | Value

## ANSv2-692-TS&TID DATA (hidden)
ANSWER-TS&TID DATA
| Parameter | Arg1 | Arg2 | Arg3 | Arg4 | Arg5 | Arg6 | I/E Opt or Value

## ANSv2-692-TS TRADE (hidden)
ANSWER-TS TRADE
Region | Region2 | Parameter | Arg1 | Arg2 | Arg3 | Arg4 | Arg5 | Arg6 | I/E Opt
* On TS TRADE sheet, a single region must be specified in column A (a comma-separated region-list is not allowed) and a single region must be specified in column B

## ANSv2-692-TID TRADE (hidden)
ANSWER-TID TRADE
Region | Region2 | Parameter | Arg1 | Arg2 | Arg3 | Arg4 | Arg5 | Arg6 | Value
* On TID TRADE sheet, a single region must be specified in column A (a comma-separated region-list is not allowed) and a single region must be specified in column B

## ANSv2-692-TS&TID TRADE (hidden)
ANSWER-TS&TID TRADE
Region | Region2 | Parameter | Arg1 | Arg2 | Arg3 | Arg4 | Arg5 | Arg6 | I/E Opt or Value
* On TS&TID TRADE sheet, a single region must be specified in column A (a comma-separated region-list is not allowed) and a single region must be specified in column B