## Index
Model RUN code | Model Description | Selected Sectors | Agriculture | Commercial | Industry | Transport | Residential | Power Sector | Liquid Fuels | Supply Sector | Water Sector
1 | Multi-sector model | 5 | 1 | 1 | 1 | 1 | 1 | 1 | 1 | 1 | 0
|  | SATIM codes | AGR | COM | IND | TRA | RES | PWR | UPS | SUP | WAT
| choice of SUP to import | choice of emission cases
Fugitive emissions scenarios | 0 | 1 | AGR: Load cases (1 is reference,enter 2 for worst case, 3 for best practice)
Export Prices only | 0
sum | 0
Base Year Monetary Year link to Deflator.xlsx
Note on I2: Always selected
Note on J2: Always selected

## ChangeLog
Change History _ Fill this in when anything is changed in this workbook
NB: Since the SATIM Methodology workbook is linked to some of the sheets in this workbook, make sure you get hold of the latest version and have it open if you are moving cells around, adding rows, column, etc… to linked sheets
Change | Date | Modeller
Coking Coal mapped to Industry Sector in Sheet("NameConv") | 2013-03-11 16:55 | Adrian
Crude Oil (OCR) that is input to conventional refineries is no longer prefixed with "UPS". This is because the crude oil is not actually burned and we don't want to track CO2 emissions against its consumption as feedstock for refineries. | 2013-03-11 16:55 | Adrian
Power Sector - PS Dummy Commodity - Existing' & 'Power Sector - PS Dummy Commodity - New' removed from Sheet("NameConv") | 2013-03-14 10:47 | Adrian
Sheet("ITEMS_Stech") and Sheet("ITEMS_Comm") now read directly from Sheet("NameConv") | 2013-03-14 10:47 | Adrian
Hydrogen added to Fuels | 2013-03-14 10:47 | Adrian
SMR, Coal Gas and Electrolysis techs fro Hydrogen Production added as Technologies | 2013-03-14 10:47 | Adrian
5 Transformation technologies added to transform gas to hydrogen feedstock added. Initially these have zero cost and 100% efficiency | 2013-03-14 10:47 | Adrian
Added missing EPE and EPN fuels for pump storage | 2013-07-01 | Bruno
Fixed Emission Factors that were previously broken by mistake
Added losses by sector - linked to TIMESLICES
Fixed Broken link of natural gas for material use into CTL plants: GMM->GMS (GMM is for mossgas, GMS is the gas for material use from southern mozambique | 2013-07-26 | Bruno
Fixed the total coal input for material use in CTL - was using wrong calorific value
Added waste as industrial fuel with IPCC municipal waste EF (non biomass fraction) | 2013-08-05 | Fadiel
In full sector/industry mode, xINDELC adjusted for zero infrastructure cost and 100% efficiency. | 2013-08-13 | Fadiel
Added option for activating specific demand sectors and linked to DMD_PRJ. A separate control worksheet is required which contains all switches and links to apropriate sheets | 2013-08-14 | Fadiel
Revised 2006 GTL energy figures based on PetroSA annual reports. Energy inputs. Should production capacity be revised as well to reflect reduced poerating capacity? | sometime in between | Fadiel
Updated Liquid fuel prices and method of calculation have replaced the old fuel prices sheet with "liq fuels prices" | 2013-11-11 15:59 | Bruno
Updated gas consumption data for synfuels based on recent data provided by SASOL (Derek Bultitude) | 2013-11-19 13:57 | Fadiel
Edited product slate for exising and new GTL. Added ELC to new crude oil refineries based on existing refineries | 2014-05-06 18:43 | Fadiel
2021-08-26 18:31
Removed upper bound on Import of coking coal to allow for demand to be met | 2014-08-07 | Bruno
Added a conditional comment on UPS emissions as otherwise we would have double-counting. This could be done better.
Changed composition of CTL for 2010 and 2015 to track history
Increased Shale Gas annual upper constraint and added a cumulative limit, also added cumul limit to other gas supply options
Reviewed the distribution cost of gas to industry - and commerce based on electricity
Checked coal distribution costs and it seems to already be captured by the wholesale supply cost
reduced minimum run on CTL and GTL plants
added CBM as a supply of Gas
added 2015 to SUP
Changed price of S Moz - as previous price included distribution costs
Decoupled Shale and CBM from oil
Added the emissions tracking parameters at the end of the workbook
Shifted the parameters of gas distribution to industry sub-sectors to TCH_IND workbook
Took out the emissions on XSUP* as they are already linked to U* processes
Some Changes made to efficiency of piplines linked to fugitive emissions and other small changes? | 2014-08-15 | Mamahloko
Addded waste production | 2014-08-15 | Bruno
Added Industry gasoline link | 2014-08-18 | Bruno
Capped waste production to 100PJ/annum - this number should be checked
Added a cost to distribution of hydrogen, which was missing (set it to 3 times the gas infrastructure cost) | 2015-02-24 | Bruno
Added a time series on the upper limit of exports | 2015-03-01 | Bruno
Changed the CTL Emissions to fugitive emissions | 2015-03-01 | Bruno
Changed NCAP_ILED to -ve | 2015-03-01 | Bruno
Reshaped ZZ techs: 1 extraction and 2 conversion (Elc - others)
Changed from PRC_NOFF to NCAP_START (requires recent version of ANSWER-TIMES)
Fixed TOP_OUT for CTLs for fugitive emissions
Using COM_AGG instead of dummy techs for emissions accounting
Replaced user constraints by NCAP_AFA(LO) for minimum utilisation
Changed exchange rate to 8.2 based on analysis and Reserve Bank recommendation for IEP
Added missing CO2SF and CH4SF to COM_AGG of CO2eqs | 2015-03-27 | Bruno
Taken out emissions from UTR (methan rich gas conversion - not sure why it was there in the first place)
Added WEO2014 oil, coal and gas prices for DDPP project | 2015-04-14 | Bruno
Added a constraint on import of diesel and gasoline set to 25% | 2015-04-15 | Bruno
Added distribution cost to kerosene and gas going to residential sector | 2015-05-11 | alison
Added the CPI_1960-2013 index sheet and Name References ( e.g. zar.2012) for TCH_XXX sheet monetary conversions | 2016-06-13 | fadiel
1 - Added blended biothanol-petrol (BGS) commodity 2- Add CF2 to TCH_SUP | 2017-02-01 | fadiel
Added CO2SP process emissions commodity which is produced by industry | 23-01-2018 | Bryce
Updated Sectorwise distribution losses to NERSA 2012. Removed double counted transmission system losses | 2018-01-24 | Gregory
adjust new crude refinery costs and capacity to reported CEF ARAMCO data | 2020-02-01 | Fadiel | CT transport updates
add petrosa updates to GTL production | 2020-02-01 | Fadiel | CT transport updates
all over
1- Adjust Refinery AFAs to better match SAPIA 2017 production volumes 2- revise H2-electrolysis to 2019 IEA data | 2020-06-25 16:33 | Fadiel | NIR 2017 update
1- Adjust CTL Refinery data (AFAs and Process EFs) to better match SASOL data for NIR 2017 | 2020-07-17 16:33 | Fadiel | NIR 2017 update
Changed emission factors for INDCOK to zero | 2020/12/? | Bruno | NIR 2017 update
Added Hydrogen to PWR in NameConv | 2021-03-21 | Bruno | NetZero-SSN
Changed UELEHGN from annual to daynight | 2021-03-21 | Bruno | NetZero-SSN
Updated oil price to WEO2020 | 2021-03-23 | Bruno | NetZero-SSN
Updated coal prices - constant (looking at WEO2020) | 2021-04-07 | Bruno | NetZero-SSN
Retired Astron(Chevref) + Enref in 2020 and taken out the forced Aramco refinery. | 2021-04-08 | Bruno | NetZero-SSN
Added CO2SP to COMAGG for CO2S | 2021-04-08 | Bruno | NetZero-SSN
Added centralised storage for compressed (CH2) HGN with @ 200-300 bar pressure (power turbine ready) from 30 bar supply with compression for transport (700 bar) | 2021-04-08 | fadiel | NetZero-SSN
Added new HGN commodities: UPSHGN | 2021-04-09 | fadiel | NetZero-SSN
Added new storage scenario (STORH2UTL) in SATIM to inlcude in TCHSUP (New comms and processes) | 2021-04-09 | fadiel | NetZero-SSN
Effect changes to TS_Ttech as lookups for commodity groups appear broken. UPS & TS_Ttech sheets needs a major revision as it breaks too easily. | 2021-04-09 | fadiel | NetZero-SSN
Remapped topology for hydrogen production to new commodity (UPSHGN) | 2021-04-09 | fadiel | NetZero-SSN
Renamed water electrolysis to allow for multiple techs such as Alkaline {1,2,3} and Platinum based {1,2,3,} | 2021-04-09 | fadiel | NetZero-SSN
Change set memberships to DayNite for hydrogen commodities | 2021-04-09 | fadiel | NetZero-SSN
Additional TS & TID sheets for XTRA (hydrogen techs) to inlcude ancillary storage and distribution parameters | 2021-04-09 | fadiel | NetZero-SSN
Modify formulae in ITEMS_Comm; ITEMS_CommX;ITEMS_Xtech to inlcude daynite option for non elc commodities such as HGN | 2021-04-09 | fadiel | NetZero-SSN
Start dates for large scale H2 from Coal and SMR changed to 2025 | 2021-04-09 | fadiel | NetZero-SSN
Added Alkaline ELTS from IEA (2019) data and inlcuded ACT_UPS ramp rates as per Coal plant implementation. Ramp rates need a revisit. | 2021-04-09 | fadiel | NetZero-SSN
To fix XTRAHGN issue with Primary comm grp: Edit TS_Xtechs to remove ACT_EFF and replace with flo_eff in sheet "..TS..xtras" | 2021-04-10 | fadiel | NetZero-SSN
Add Aviation Synfuel sheets for inlcusion of H2+CO2 production route | 2021-04-11 | fadiel | NetZero-SSN
Adjust capex projections for electrolysers to the average of IEA (2019) range for PEM and Alk; with IEA's "longterm" projection set to 2035 and 2050 values taken as the lower bound (with 20% higher margin) | 2021-04-22 | fadiel | NetZero-SSN
Add IEA H2 (2019) data to compare with Dodds (2012) for H2 "Other production" {i.e. Coal, SMR} Currently SATIM still used Dodds (2012) assuming local costs are within the lower bound on account of SASOL experience | 2021-04-22 | fadiel | NetZero-SSN
Adjust capex projections for new FT unit for synfuel production for a lower cost trajectory in line with the IEA (2019)-Annex data | 2021-04-22 | fadiel | NetZero-SSN
extra process emissions specific to cement and ferro-alloys{CO2SPIFC, CO2SPIFM,CO2SPCEM} - this is needed for Carbon capture and storage [ITEMS_XFEmiss, TS Temiss] | 2021-05-01 | bruno | NetZero-SSN
Adjust capex projections for new FT unit for synfuel production and H2 from ELT to match values in technical report; and transport hydrogen distribution costs [HGN-TSData xtras] | 2021-05-05 | fadiel | NetZero-SSN
Post Covid-19 crude refinery capacity: Natref restarts in 2021; Astron Refinery restarts in 2022 [Crude Refineries; UPS] | 2021-05-06 | fadiel | NetZero-SSN
Removed deflator conversion from TS Stech | 2021-05-11 | Bruno | NetZero-SSN
Removal of superfluous name references | 2021-05-12 | fadiel | NetZero-SSN
Replaced CCU commodity INDCO2 with CO2CAPT | 2021-06-25 | Bruno | NetZero-SSN
Adjusted upper limits on imports of Gas and LPG | 2021-06-26 | Bruno | NetZero-SSN
Updated price for Biomass (linked to coal price for now - need to determine limits) | 2021-07-29 | Bruno | NetZero-SSN
Fixed NCAP_BND on coastal refineries | 2021-08-04 | Bruno | NetZero-SSN
Added Exception for TRAOKE emissions in TS_Xemiss | 2021-08-04 | Bruno | NetZero-SSN
2021-08-26 18:31
Future Work:
Put Gas and Coal supply in a separate workbook
Add region dimension to model
Note on B73: ESAP PC: copy to next row then 'cut & paste' as value to record log entry

## NameConv
|  |  |  | Fuel Selection | 8 | 8 | 8 | 8 | 8 | 16 | 8 | Efficiency(Losses) |  | ACT_EFF | Default Value | 1 |  |  | Existing Infrastructure |  | PRC_RESID | Default Value | 1e-05 |  |  | Life |  | NCAP_TLIFE | Default Value | 60 |  |  | Investment Cost |  | NCAP_COST | Default Value | 0.0001
|  | eps | 1e-08 |  | 1 | 2 | 3 | 4 | 5 | 6 | 7 | 1 | 2 | 3 | 4 | 5 | 6 | 7 | 1 | 2 | 3 | 4 | 5 | 6 | 7 | 1 | 2 | 3 | 4 | 5 | 6 | 7 | 1 | 2 | 3 | 4 | 5 | 6 | 7 | [9 empty] | Source GHG: IPPC National GHG Guideline 2006 - kTon/PJ = ton/TJ |  |  |  |  | 7 | 8 | 9 | 10 | 11 | 12 | 13 | 14 | 15 | 16 | 17 | 18 | 19 | 20 | 21 | 22 | 23 | 24 | 25 | 26 | 27 | 28 | 29 | 30 | 31 | 32 | 33 | 34 | 35 | 36
| Sector Fuels, Losses and Emission Factors |  |  |  | Agriculture | Commercial | Industry | Transport | Residential | Power Sector | Supply Sector | Agriculture | Commercial | Industry | Transport | Residential | Power Sector | Supply Sector | Agriculture | Commercial | Industry | Transport | Residential | Power Sector | Supply Sector | Agriculture | Commercial | Industry | Transport | Residential | Power Sector | Supply Sector | Agriculture | Commercial | Industry | Transport | Residential | Power Sector | Supply Sector | [8 empty] | 16 | Carbon dioxide South Africa | Methane South Africa | Nitrous Oxide South Africa | Sulphur gases South Africa | Nitrogen gases South Africa | Carbon monoxide South Africa | NMVOCs South Africa | PM10 South Africa | Carbon dioxide Region | Methane Region | Nitrous Oxide Region | Sulphur gases Region | Nitrogen gases Region | Carbon monoxide Region | NMVOCs Region | PM10 Region
[5 empty] | AGR | COM | IND | TRA | RES | PWR | UPS | AGR | COM | IND | TRA | RES | PWR | UPS | AGR | COM | IND | TRA | RES | PWR | UPS | AGR | COM | IND | TRA | RES | PWR | UPS | AGR | COM | IND | TRA | RES | PWR | UPS | AGR | COM | IND | TRA | RES | PWR | UPS |  |  | CO2S | CH4S | N2OS | SOXS | NOXS | CMOX | NMVS | P10S | CO2R | CH4R | N2OR | SOXR | NOXR | CMOR | NMVR | P10R |  |  |  | 1 | 2 | 3 | 4 | 5 | 6 | 7 | 8 | 9 | 10 | 11 | 12 | 13 | 14 | 15 | 16 | 1 | 2 | 3 | 4 | 5 | 6 | 7 | 8 | 9 | 10
1 | Biogas | BIG | Biogas | [6 empty] | 1 | [6 empty] | 1 | [6 empty] | 1e-05 | [6 empty] | 60 | [6 empty] | 0.0001 |  | 0 | 0 | 0 | 0 | 0 | 1 | 0 | 1 | BIG | 0 | 0 | 0 | 0 | 0 | 0 | 0 | 0 | 0 | 0 | 0 | 0 | 0 | 0 | 0 | 0 | 42
2 | Bioethanol | BIE | Bioethanol | [7 empty] | 1 | [6 empty] | 1 | [6 empty] | 1e-05 | [6 empty] | 60 | [6 empty] | 0.0001 | 0 | 0 | 0 | 0 | 0 | 1 | 1 | 2 | BIE | 0 | 0 | 0 | 0 | 0 | 0 | 0 | 0 | 0 | 0 | 0 | 0 | 0 | 0 | 0 | 0 | 41 | 0 |  | 0 | 0 | 0 | 0 | 0 | 0 | 0 | 0 | 0 | 0 | 0 | 0 | 0 | 0 | 0 | 0
3 | Biodiesel | BID | Biodiesel | [7 empty] | 1 | [6 empty] | 1 | [6 empty] | 1e-05 | [6 empty] | 60 | [6 empty] | 0.0001 | 0 | 0 | 0 | 0 | 0 | 1 | 2 | 3 | BID | 0 | 0 | 0 | 0 | 0 | 0 | 0 | 0 | 0 | 0 | 0 | 0 | 0 | 0 | 0 | 0 | 40 | 0 |  | 0 | 0 | 0 | 0 | 0 | 0 | 0 | 0 | 0 | 0 | 0 | 0 | 0 | 0 | 0 | 0
4 | Biomass bagasse | BIB | Biomass bagasse |  |  |  | 1 |  |  | 1 |  |  |  | 1 |  |  | 1 |  |  |  | 1e-05 |  |  | 1e-05 |  |  |  | 60 |  |  | 60 |  |  |  | 0.0001 |  |  | 0.0001 |  | 0 | 0 | 1 | 0 | 0 | 2 | 2 | 4 | BIB | 0 | 0 | 0 | 0 | 0 | 0 | 0 | 0 | 0 | 0 | 0 | 0 | 0 | 0 | 0 | 0 | 39 | 0 |  | 0 | 0 | 0 | 0 | 0 | 0 | 0 | 0 | 0 | 0 | 0 | 0 | 0 | 0 | 0 | 0
5 | Biomass Other | BIO | Biomass Other | [6 empty] | 1 | [6 empty] | 1 | [6 empty] | 1e-05 | [6 empty] | 60 | [6 empty] | 0.0001 |  | 0 | 0 | 1 | 0 | 0 | 3 | 2 | 5 | BIO | 0 | 0 | 0 | 0 | 0 | 0 | 0 | 0 | 0 | 0 | 0 | 0 | 0 | 0 | 0 | 0 | 38 | 0 |  | 0 | 0 | 0 | 0 | 0 | 0 | 0 | 0 | 0 | 0 | 0 | 0 | 0 | 0 | 0 | 0
6 | Biomass Wood | BIW | Biomass Wood |  |  |  | 1 |  | 1 | 1 |  |  |  | 1 |  | 1 | 1 |  |  |  | 1e-05 |  | 1e-05 | 1e-05 |  |  |  | 60 |  | 60 | 60 |  |  |  | 0.0001 |  | 0.0001 | 0.0001 |  | 0 | 0 | 2 | 0 | 1 | 4 | 2 | 6 | BIW | 0 | 0 | 0 | 0 | 0 | 0 | 0 | 0 | 0 | 0 | 0 | 0 | 0 | 0 | 0 | 0 | 37 | 0 |  | 0 | 0 | 0 | 0 | 0 | 0 | 0 | 0 | 0 | 0 | 0 | 0 | 0 | 0 | 0 | 0
7 | Coal | COA | Coal |  | 1 | 1 | 1 |  | 1 |  |  | 1 | 1 | 1 |  | 1 |  |  | 1e-05 | 1e-05 | 1e-05 |  | 1e-05 |  |  | 60 | 60 | 60 |  | 60 |  |  | 0.0001 | 0.0001 | 0.0001 |  | 0.0001 |  |  | 1 | 1 | 3 | 0 | 2 | 4 | 2 | 7 | COA | 96.25 | 0.001 | 0.0014 | 0.6262 | 0.3 | 0.02 | 0.005 | 0 | 0 | 0 | 0 | 0 | 0 | 0 | 0 | 0 | 36 | 7 |  | 1 | 2 | 3 | 4 | 5 | 6 | 7 | 7 | 7 | 7 | 7 | 7 | 7 | 7 | 7 | 7 | 1 | 2 | 3 | 4 | 5 | 6 | 7
8 | Coal Coking | COK | Coal Coking |  |  |  | 1 | [6 empty] | 1 | [6 empty] | 1e-05 | [6 empty] | 60 | [6 empty] | 0.0001 |  |  |  |  | 1 | 1 | 4 | 0 | 2 | 4 | 2 | 8 | COK | 0 | 0 | 0 | 0 | 0 | 0 | 0 | 0 | 0 | 0 | 0 | 0 | 0 | 0 | 0 | 0 | 35 | 0 |  | 0 | 0 | 0 | 0 | 0 | 0 | 0 | 0 | 0 | 0 | 0 | 0 | 0 | 0 | 0 | 0
9 | Coal Discard | CLD | Coal Discard | [6 empty] | 1 | [6 empty] | 1 | [6 empty] | 1e-05 | [6 empty] | 60 | [6 empty] | 0.0001 |  | 1 | 1 | 4 | 0 | 2 | 5 | 2 | 9 | CLD | 96.25 | 0.001 | 0.0014 | 0.6262 | 0.3 | 0.02 | 0.005 | 0 | 0 | 0 | 0 | 0 | 0 | 0 | 0 | 0 | 34 | 7 |  | 1 | 2 | 3 | 4 | 5 | 6 | 7 | 7 | 7 | 7 | 7 | 7 | 7 | 7 | 7 | 7 | 1 | 2 | 3 | 4 | 5 | 6 | 7
10 | Coal low grade | CLE | Coal low grade |  |  |  | 1 |  |  | 1 | 1 |  |  | 1 |  |  | 1 | 1 |  |  | 1e-05 |  |  | 1e-05 | 1e-05 |  |  | 60 |  |  | 60 | 60 |  |  | 0.0001 |  |  | 0.0001 | 0.0001 | 1 | 1 | 5 | 0 | 2 | 6 | 3 | 10 | CLE | 96.25 | 0.001 | 0.0014 | 0.6262 | 0.3 | 0.02 | 0.005 | 0 | 0 | 0 | 0 | 0 | 0 | 0 | 0 | 0 | 33 | 7 |  | 1 | 2 | 3 | 4 | 5 | 6 | 7 | 7 | 7 | 7 | 7 | 7 | 7 | 7 | 7 | 7 | 1 | 2 | 3 | 4 | 5 | 6 | 7
11 | Coal for plants in Botswana | CRB | Coal for plants in Botswana | [6 empty] | 1 | [6 empty] | 1 | [6 empty] | 1e-05 | [6 empty] | 60 | [6 empty] | 0.0001 |  | 1 | 1 | 5 | 0 | 2 | 7 | 3 | 11 | CRB | 0 | 0 | 0 | 0 | 0 | 0 | 0 | 0 | 96.25 | 0.001 | 0.0014 | 0.6262 | 0.3 | 0.02 | 0.005 | 0 | 32 | 7 |  | 0 | 0 | 0 | 0 | 0 | 0 | 0 | 0 | 1 | 2 | 3 | 4 | 5 | 6 | 7 | 7 | 9 | 10 | 11 | 12 | 13 | 14 | 15
12 | Electricity | ELC | Electricity |  | 1 | 1 | 1 | 1 | 1 |  | 1 | 92.61% | 88.19% | 97.2% | 88.19% | 87.93% |  | 97.2% | 0.91198 | 3.9978 | 15.5336 | 0.76988 | 9.9385 |  | 1e-05 | 60 | 60 | 60 | 60 | 60 |  | 60 | 23574.8851 | 11787.4425 | 0 | 11787.4425 | 23574.8851 |  | 5893.7213 | 2 | 2 | 6 | 1 | 3 | 7 | 4 | 12 | ELC | 0 | 0 | 0 | 0 | 0 | 0 | 0 | 0 | 0 | 0 | 0 | 0 | 0 | 0 | 0 | 0 | 31 | 0 |  | 0 | 0 | 0 | 0 | 0 | 0 | 0 | 0 | 0 | 0 | 0 | 0 | 0 | 0 | 0 | 0
13 | Electricity Upstream Transmission | ELCC | Electricity Upstream Transmission | [36 empty] | 2 | 2 | 6 | 1 | 3 | 7 | 4 | 13 | ELCC | 0 | 0 | 0 | 0 | 0 | 0 | 0 | 0 | 0 | 0 | 0 | 0 | 0 | 0 | 0 | 0 | 30 | 0 |  | 0 | 0 | 0 | 0 | 0 | 0 | 0 | 0 | 0 | 0 | 0 | 0 | 0 | 0 | 0 | 0
14 | Gas South Africa | GAS | Gas South Africa |  |  | 1 | 1 | 1 | 1 | 1 | 1 |  | 0.999 | 0.999 | 0.999 | 0.999 | 0.999 | 0.999 | 0 | 0 | 18.46 | 0 | 0 | 0 | 1e-05 |  | 60 | 70 | 60 | 60 | 80 | 80 | 0 | 264.4996 | 0 | 264.4996 | 528.9992 | 27.8421 | 27.8421 | 2 | 3 | 7 | 2 | 4 | 8 | 5 | 14 | GAS | 56.1 | 0.001 | 0.0001 | 0 | 0.15 | 0.02 | 0.005 | 0 | 0 | 0 | 0 | 0 | 0 | 0 | 0 | 0 | 29 | 6 |  | 1 | 2 | 3 | 3 | 4 | 5 | 6 | 6 | 6 | 6 | 6 | 6 | 6 | 6 | 6 | 6 | 1 | 2 | 3 | 5 | 6 | 7
15 | Gas Southern Mozambique | GRS | Gas Southern Mozambique | [6 empty] | 1 | [6 empty] | 1 | [6 empty] | 1e-05 | [6 empty] | 60 | [6 empty] | 0.0001 |  | 2 | 3 | 7 | 2 | 4 | 9 | 5 | 15 | GRS | 0 | 0 | 0 | 0 | 0 | 0 | 0 | 0 | 56.1 | 0.001 | 0.0001 | 0 | 0.15 | 0.02 | 0.005 | 0 | 28 | 6 |  | 0 | 0 | 0 | 0 | 0 | 0 | 0 | 0 | 1 | 2 | 3 | 3 | 4 | 5 | 6 | 6 | 9 | 10 | 11 | 13 | 14 | 15
16 | Gas Namibia | GRN | Gas Namibia | [6 empty] | 1 | [6 empty] | 1 | [6 empty] | 1e-05 | [6 empty] | 60 | [6 empty] | 0.0001 |  | 2 | 3 | 7 | 2 | 4 | 10 | 5 | 16 | GRN | 0 | 0 | 0 | 0 | 0 | 0 | 0 | 0 | 56.1 | 0.001 | 0.0001 | 0 | 0.15 | 0.02 | 0.005 | 0 | 27 | 6 |  | 0 | 0 | 0 | 0 | 0 | 0 | 0 | 0 | 1 | 2 | 3 | 3 | 4 | 5 | 6 | 6 | 9 | 10 | 11 | 13 | 14 | 15
17 | Gas Regional LNG | GRL | Gas Regional LNG | [36 empty] | 2 | 3 | 7 | 2 | 4 | 10 | 5 | 17 | GRL | 56.1 | 0.001 | 0.0001 | 0 | 0.15 | 0.02 | 0.005 | 0 | 0 | 0 | 0 | 0 | 0 | 0 | 0 | 0 | 26 | 6 |  | 1 | 2 | 3 | 3 | 4 | 5 | 6 | 6 | 6 | 6 | 6 | 6 | 6 | 6 | 6 | 6 | 1 | 2 | 3 | 5 | 6 | 7
18 | Gas International LNG | GWL | Gas International LNG | [36 empty] | 2 | 3 | 7 | 2 | 4 | 10 | 5 | 18 | GWL | 56.1 | 0.001 | 0.0001 | 0 | 0.15 | 0.02 | 0.005 | 0 | 0 | 0 | 0 | 0 | 0 | 0 | 0 | 0 | 25 | 6 |  | 1 | 2 | 3 | 3 | 4 | 5 | 6 | 6 | 6 | 6 | 6 | 6 | 6 | 6 | 6 | 6 | 1 | 2 | 3 | 5 | 6 | 7
19 | Gas Northern Mozambique | GRM | Gas Northern Mozambique | [6 empty] | 1 | [6 empty] | 1 | [6 empty] | 1e-05 | [6 empty] | 60 | [6 empty] | 0.0001 |  | 2 | 3 | 7 | 2 | 4 | 11 | 5 | 19 | GRM | 0 | 0 | 0 | 0 | 0 | 0 | 0 | 0 | 56.1 | 0.001 | 0.0001 | 0 | 0.15 | 0.02 | 0.005 | 0 | 24 | 6 |  | 0 | 0 | 0 | 0 | 0 | 0 | 0 | 0 | 1 | 2 | 3 | 3 | 4 | 5 | 6 | 6 | 9 | 10 | 11 | 13 | 14 | 15
20 | Gas Indigenous Ibhubezi | GIB | Gas Indigenous Ibhubezi | [36 empty] | 2 | 3 | 7 | 2 | 4 | 11 | 5 | 20 | GIB | 56.1 | 0.001 | 0.0001 | 0 | 0.15 | 0.02 | 0.005 | 0 | 0 | 0 | 0 | 0 | 0 | 0 | 0 | 0 | 23 | 6 |  | 1 | 2 | 3 | 3 | 4 | 5 | 6 | 6 | 6 | 6 | 6 | 6 | 6 | 6 | 6 | 6 | 1 | 2 | 3 | 5 | 6 | 7
21 | Gas Indigenous Shale | GIH | Gas Indigenous Shale | [6 empty] | 1 | [6 empty] | 1 | [6 empty] | 1e-05 | [6 empty] | 60 | [6 empty] | 27.8421 | 27.8421 | 2 | 3 | 7 | 2 | 4 | 12 | 5 | 21 | GIH | 56.1 | 0.001 |  | 0 | 0.15 | 0.02 | 0.005 | 0 | 0 | 0 | 0 | 0 | 0 | 0 | 0 | 0 | 22 | 6 |  | 1 | 2 | 3 | 3 | 4 | 5 | 6 | 6 | 6 | 6 | 6 | 6 | 6 | 6 | 6 | 6 | 1 | 2 | 3 | 5 | 6 | 7
22 | Coastal Gas | GIC | Coastal Gas | [6 empty] | 1 | 1 | [5 empty] | 1 | 1 | [12 empty] | 60 | [6 empty] | 0.0001 | 0.0001 | 2 | 3 | 7 | 2 | 4 | 13 | 6 | 22 | GIC | 0 | 0 | 0 | 0 | 0 | 0 | 0 | 0 | 0 | 0 | 0 | 0 | 0 | 0 | 0 | 0 | 21 | 0 |  | 0 | 0 | 0 | 0 | 0 | 0 | 0 | 0 | 0 | 0 | 0 | 0 | 0 | 0 | 0 | 0
23 | Gas Methane Rich | GIM | Gas Methane Rich | [36 empty] | 2 | 3 | 7 | 2 | 4 | 13 | 6 | 23 | GIM | 56.1 | 0.001 | 0.0001 | 0 | 0.15 | 0.02 | 0.005 | 0 | 0 | 0 | 0 | 0 | 0 | 0 | 0 | 0 | 20 | 6 |  | 1 | 2 | 3 | 3 | 4 | 5 | 6 | 6 | 6 | 6 | 6 | 6 | 6 | 6 | 6 | 6 | 1 | 2 | 3 | 5 | 6 | 7
24 | Heat-Steam | HET | Heat-Steam | [36 empty] | 2 | 3 | 7 | 2 | 4 | 13 | 6 | 24 | HET | 0 | 0 | 0 | 0 | 0 | 0 | 0 | 0 | 0 | 0 | 0 | 0 | 0 | 0 | 0 | 0 | 19 | 0 |  | 0 | 0 | 0 | 0 | 0 | 0 | 0 | 0 | 0 | 0 | 0 | 0 | 0 | 0 | 0 | 0
25 | Heat-Steam Existing | HEE | Heat-Steam Existing | [7 empty] | 1 | [6 empty] | 1 | [6 empty] | 1e-05 | [6 empty] | 60 | [6 empty] | 0.0001 | 2 | 3 | 7 | 2 | 4 | 13 | 7 | 25 | HEE | 0 | 0 | 0 | 0 | 0 | 0 | 0 | 0 | 0 | 0 | 0 | 0 | 0 | 0 | 0 | 0 | 18 | 0 |  | 0 | 0 | 0 | 0 | 0 | 0 | 0 | 0 | 0 | 0 | 0 | 0 | 0 | 0 | 0 | 0
26 | Heat-Steam New | HEN | Heat-Steam New | [7 empty] | 1 | [6 empty] | 1 | [6 empty] | 1e-05 | [6 empty] | 60 | [6 empty] | 0.0001 | 2 | 3 | 7 | 2 | 4 | 13 | 8 | 26 | HEN | 0 | 0 | 0 | 0 | 0 | 0 | 0 | 0 | 0 | 0 | 0 | 0 | 0 | 0 | 0 | 0 | 17 | 0 |  | 0 | 0 | 0 | 0 | 0 | 0 | 0 | 0 | 0 | 0 | 0 | 0 | 0 | 0 | 0 | 0
27 | Hydro | HYD | Hydro | [6 empty] | 1 | [6 empty] | 1 | [6 empty] | 1e-05 | [6 empty] | 60 | [6 empty] | 0.0001 |  | 2 | 3 | 7 | 2 | 4 | 14 | 8 | 27 | HYD | 0 | 0 | 0 | 0 | 0 | 0 | 0 | 0 | 0 | 0 | 0 | 0 | 0 | 0 | 0 | 0 | 16 | 0 |  | 0 | 0 | 0 | 0 | 0 | 0 | 0 | 0 | 0 | 0 | 0 | 0 | 0 | 0 | 0 | 0
28 | Hydrogen | HGN | Hydrogen |  |  |  |  | 1 |  | 1 | 1 |  |  |  | 0.98 |  | 1 | 1 |  |  |  | 1e-05 |  | 1e-05 | 1e-05 |  |  |  | 60 |  | 60 | 60 |  |  |  | 793.4988 |  | 0.0001 | 0.0001 | 2 | 3 | 7 | 3 | 4 | 15 | 9 | 28 | HGN | 0 | 0 | 0 | 0 | 0 | 0 | 0 | 0 | 0 | 0 | 0 | 0 | 0 | 0 | 0 | 0 | 15 | 0 |  | 0 | 0 | 0 | 0 | 0 | 0 | 0 | 0 | 0 | 0 | 0 | 0 | 0 | 0 | 0 | 0
29 | Nuclear | NUC | Nuclear | [6 empty] | 1 | [6 empty] | 1 | [6 empty] | 1e-05 | [6 empty] | 60 | [6 empty] | 0.0001 |  | 2 | 3 | 7 | 3 | 4 | 16 | 9 | 29 | NUC | 0 | 0 | 0 | 0 | 0 | 0 | 0 | 0 | 0 | 0 | 0 | 0 | 0 | 0 | 0 | 0 | 14 | 0 |  | 0 | 0 | 0 | 0 | 0 | 0 | 0 | 0 | 0 | 0 | 0 | 0 | 0 | 0 | 0 | 0
30 | Oil Av Gasoline | OAG | Oil Av Gasoline |  |  |  |  | 1 | [6 empty] | 1 | [6 empty] | 1e-05 | [6 empty] | 60 | [6 empty] | 0.0001 |  |  |  | 2 | 3 | 7 | 4 | 4 | 16 | 9 | 30 | OAG | 70 | 0.003 | 0.0006 | 0.0467 | 0.3 | 0.1 | 0.05 | 0 | 0 | 0 | 0 | 0 | 0 | 0 | 0 | 0 | 13 | 7 |  | 1 | 2 | 3 | 4 | 5 | 6 | 7 | 7 | 7 | 7 | 7 | 7 | 7 | 7 | 7 | 7 | 1 | 2 | 3 | 4 | 5 | 6 | 7
31 | Oil Crude | OCR | Oil Crude | [7 empty] | 1 | [6 empty] | 1 | [6 empty] | 1e-05 | [6 empty] | 60 | [6 empty] | 0.0001 | 2 | 3 | 7 | 4 | 4 | 16 | 10 | 31 | OCR | 73.3 | 0.003 | 0.0006 | 0 | 0 | 0 | 0 | 0 | 0 | 0 | 0 | 0 | 0 | 0 | 0 | 0 | 12 | 3 |  | 1 | 2 | 3 | 3 | 3 | 3 | 3 | 3 | 3 | 3 | 3 | 3 | 3 | 3 | 3 | 3 | 1 | 2 | 3
32 | Oil Diesel | ODS | Oil Diesel |  | 1 | 1 | 1 | 1 |  | 1 |  | 1 | 1 | 1 | 1 |  | 1 |  | 42.0487 | 0 | 39.6165 | 275.677 | 0 | 23.7993 |  | 60 | 60 | 60 | 60 |  | 60 |  | 0.0001 | 0.0001 | 0.0001 | 25.8279 |  | 0.0001 |  | 3 | 4 | 8 | 5 | 4 | 17 | 10 | 32 | ODS | 74.0667 | 0.003 | 0.0006 | 0.2529 | 0.2 | 0.015 | 0.005 | 0 | 0 | 0 | 0 | 0 | 0 | 0 | 0 | 0 | 11 | 7 |  | 1 | 2 | 3 | 4 | 5 | 6 | 7 | 7 | 7 | 7 | 7 | 7 | 7 | 7 | 7 | 7 | 1 | 2 | 3 | 4 | 5 | 6 | 7
33 | Oil Gasoline | OGS | Oil Gasoline |  | 1 | 1 | 1 | 1 |  |  |  | 1 | 1 | 1 | 1 |  |  |  | 5.4606 | 0 | 0 | 422.4693 | 0 | 0 |  | 60 | 60 | 60 | 60 |  |  |  | 0.0001 | 0.0001 | 0.0001 | 25.4636 |  |  |  | 4 | 5 | 9 | 6 | 4 | 17 | 10 | 33 | OGS | 69.3 | 0.003 | 0.0006 | 0.0467 | 0.6 | 8 | 1.5 | 0 | 0 | 0 | 0 | 0 | 0 | 0 | 0 | 0 | 10 | 7 |  | 1 | 2 | 3 | 4 | 5 | 6 | 7 | 7 | 7 | 7 | 7 | 7 | 7 | 7 | 7 | 7 | 1 | 2 | 3 | 4 | 5 | 6 | 7
34 | Oil HFO | OHF | Oil HFO |  | 1 | 1 | 1 | 1 |  |  | 1 | 1 | 1 | 1 | 1 |  |  | 1 | 1e-05 | 1e-05 | 1e-05 | 1e-05 |  |  | 1e-05 | 60 | 60 | 60 | 60 |  |  | 60 | 0.0001 | 0.0001 | 0.0001 | 0.0001 |  |  | 0.0001 | 5 | 6 | 10 | 7 | 4 | 17 | 11 | 34 | OHF | 77.4 | 0.003 | 0.0006 | 1.5291 | 0.2 | 0.01 | 0.005 | 0 | 0 | 0 | 0 | 0 | 0 | 0 | 0 | 0 | 9 | 7 |  | 1 | 2 | 3 | 4 | 5 | 6 | 7 | 7 | 7 | 7 | 7 | 7 | 7 | 7 | 7 | 7 | 1 | 2 | 3 | 4 | 5 | 6 | 7
35 | Oil Kerosene | OKE | Oil Kerosene |  | 1 | 1 |  | 1 | 1 |  |  | 1 | 1 |  | 1 | 1 |  |  | 1e-05 | 1e-05 |  | 1e-05 | 1e-05 |  |  | 60 | 60 |  | 60 | 60 |  |  | 25 | 25 |  | 25 | 25 |  |  | 6 | 7 | 10 | 8 | 5 | 17 | 11 | 35 | OKE | 72.9 | 0.003 | 0.0006 | 0.0459 | 0.2 | 0.01 | 0.005 | 0 | 0 | 0 | 0 | 0 | 0 | 0 | 0 | 0 | 8 | 7 |  | 1 | 2 | 3 | 4 | 5 | 6 | 7 | 7 | 7 | 7 | 7 | 7 | 7 | 7 | 7 | 7 | 1 | 2 | 3 | 4 | 5 | 6 | 7
36 | Oil LPG | OLP | Oil LPG |  | 1 | 1 | 1 |  | 1 |  |  | 1 | 1 | 1 |  | 1 |  |  | 1e-05 | 1e-05 | 1e-05 |  | 1e-05 |  |  | 60 | 60 | 60 |  | 60 |  |  | 25 | 25 | 25 |  | 45 |  |  | 7 | 8 | 11 | 8 | 6 | 17 | 11 | 36 | OLP | 63.1 | 0.003 | 0.0001 | 5.409 | 0.01246 | 0.182 | 0.0237 | 0 | 0 | 0 | 0 | 0 | 0 | 0 | 0 | 0 | 7 | 7 |  | 1 | 2 | 3 | 4 | 5 | 6 | 7 | 7 | 7 | 7 | 7 | 7 | 7 | 7 | 7 | 7 | 1 | 2 | 3 | 4 | 5 | 6 | 7
37 | Oil Other | OTH | Oil Other | [36 empty] | 7 | 8 | 11 | 8 | 6 | 17 | 11 | 37 | OTH | 0 | 0 | 0 | 0 | 0 | 0 | 0 | 0 | 0 | 0 | 0 | 0 | 0 | 0 | 0 | 0 | 6 | 0 |  | 0 | 0 | 0 | 0 | 0 | 0 | 0 | 0 | 0 | 0 | 0 | 0 | 0 | 0 | 0 | 0
38 | Solar | SOL | Solar | [6 empty] | 1 | [6 empty] | 1 | [6 empty] | 1e-05 | [6 empty] | 60 | [6 empty] | 0.0001 |  | 7 | 8 | 11 | 8 | 6 | 18 | 11 | 38 | SOL | 0 | 0 | 0 | 0 | 0 | 0 | 0 | 0 | 0 | 0 | 0 | 0 | 0 | 0 | 0 | 0 | 5 | 0 |  | 0 | 0 | 0 | 0 | 0 | 0 | 0 | 0 | 0 | 0 | 0 | 0 | 0 | 0 | 0 | 0
39 | Wind | WND | Wind | [6 empty] | 1 | [6 empty] | 1 | [6 empty] | 1e-05 | [6 empty] | 60 | [6 empty] | 0.0001 |  | 7 | 8 | 11 | 8 | 6 | 19 | 11 | 39 | WND | 0 | 0 | 0 | 0 | 0 | 0 | 0 | 0 | 0 | 0 | 0 | 0 | 0 | 0 | 0 | 0 | 4 | 0 |  | 0 | 0 | 0 | 0 | 0 | 0 | 0 | 0 | 0 | 0 | 0 | 0 | 0 | 0 | 0 | 0
40 | Waste | WAS | Waste |  |  |  | 1 | [6 empty] | 1 | [6 empty] | 1e-05 | [6 empty] | 60 | [6 empty] | 0.0001 |  |  |  |  | 7 | 8 | 12 | 8 | 6 | 19 | 11 | 40 | WAS | 91.7 | 0.03 | 0.004 | 1.5291 | 0.2 | 0.01 | 0.005 | 0 | 0 | 0 | 0 | 0 | 0 | 0 | 0 | 0 | 3 | 7 |  | 1 | 2 | 3 | 4 | 5 | 6 | 7 | 7 | 7 | 7 | 7 | 7 | 7 | 7 | 7 | 7 | 1 | 2 | 3 | 4 | 5 | 6 | 7
41 | Total Fuels used |  | Total Fuels used |  | 7 | 8 | 12 | 8 | 6 | 19 | 11 | [28 empty] | 8 | 7 | 6 | 5 | 4 | 3 | 2 | [18 empty] | 2
[65 empty] | 1 |  |  | 1 | 2 | 3 | 4 | 5 | 6 | 7 | 8 | 9 | 10 | 11 | 12 | 13 | 14 | 15 | 16
|  | Check codes for duplicates | [81 empty] | 1
1
1
1
1
1
1
1
1
1
1
|  | 1 |  | Alternative
1 |  | 0 |  | COA | COA | COA | BIB | ELC | BIW | BIG | BIE
2 |  | 0 |  | ELC | ELC | ELC | BIW | GAS | COA | BIB | BID
3 |  | 0 |  | ODS | ODS | GAS | COA | HGN | ELC | BIO | CLE
4 |  | 1 |  | OGS | OGS | ODS | COK | OAG | GAS | BIW | ELC
5 |  | 1 |  | OHF | OHF | OGS | CLE | ODS | OKE | CLD | GAS
6 |  | 0 |  | OKE | OKE | OHF | ELC | OGS | OLP | CLE | GIC
7 |  | 0 |  | OLP | OLP | OKE | GAS | OHF |  | CRB | HEE
8 |  | 0 |  |  |  | OLP | ODS | OKE |  | GAS | HEN
9 |  | 0 |  | Alternative BIB BIW COA COK CLE ELC: OGS; Alternative BIG BIB BIO BIW CLD CLE: GRS; Alternative BIE BID CLE ELC GAS GIC: HGN
10 |  | 1 |  | Alternative BIB BIW COA COK CLE ELC: OHF; Alternative BIG BIB BIO BIW CLD CLE: GRN; Alternative BIE BID CLE ELC GAS GIC: OCR
11 |  | 1 |  | Alternative BIB BIW COA COK CLE ELC: OLP; Alternative BIG BIB BIO BIW CLD CLE: GRM; Alternative BIE BID CLE ELC GAS GIC: OHF
12 |  | 1 |  | Alternative BIB BIW COA COK CLE ELC: WAS; Alternative BIG BIB BIO BIW CLD CLE: GIH
13 |  | 1 |  | Alternative BIG BIB BIO BIW CLD CLE: GIC
14 |  | 1 |  | Alternative BIG BIB BIO BIW CLD CLE: HYD
15 |  | 0 |  | Alternative BIG BIB BIO BIW CLD CLE: HGN
16 |  | 1 |  | Alternative BIG BIB BIO BIW CLD CLE: NUC
17 |  | 0 |  | Alternative BIG BIB BIO BIW CLD CLE: ODS
18 |  | 1 |  | Alternative BIG BIB BIO BIW CLD CLE: SOL
19 |  | 0 |  | Alternative BIG BIB BIO BIW CLD CLE: WND
20 |  | 1
21 |  | 0
22 |  | 1
0
1
1
1
1
1
1
1
1
1
1
1
1
1
1
1
1
Note on AI1: bruno merven: This relates to distribution infrastructure. Need to populate this properly
Note on AY12: [Threaded comment] Your version of Excel allows you to read this threaded comment; however, any edits to it will get removed if the file is opened in a newer version of Excel. Learn more: https://go.microsoft.com/fwlink/?linkid=870924 Comment: Accounted for in process emissions
Note on N16: Gregory: Updated losses to NERSA 2012 numbers included in TIME_SLICES_10
Note on P16: Fadiel Ahjum: If full sector then efficiency =1 (i.e ETRANS & subsector Dx); otherwise set to aggregated industry value.
Note on AI16: bruno merven: Rough estimates based IRENA SAPP report.
Note on AC18: 01418624: According to P. Dodds and W.Mcdowall, distribution pipelines have a life time of 60 years. which is slightly lower than the transmission pipelines due to disruptions that might occur near buildings when repairs are done.
Note on AD18: 01418624: Since industry can get gas from transmission and distruution network, its life may be longer than the residential and commercial sectors hence the assumed lifetime of 70 years
Note on AG18: Senatla: According to P. Dodds and W.Mcdowall, new transmission gas pipelines can last up to 80 years. The fact that most of these pipelines are still to be built it is found reasonable to assume an average life of 80 for these sectors
Note on AJ20: 01418624: this estimate was derived from Western Cape LNG importation Feasibility Study
Note on AY26: [Threaded comment] Your version of Excel allows you to read this threaded comment; however, any edits to it will get removed if the file is opened in a newer version of Excel. Learn more: https://go.microsoft.com/fwlink/?linkid=870924 Comment: Accounted for on Technology
Note on AY44: Fadiel Ahjum: IPCC default EF for municipal waste (non biomass fraction)
Note on BB44: Fadiel Ahjum: using HFO values from here

## REGIONS
REGIONS | _GLOBAL,REGION1

## 2006EB
RSA 2006 (Version 1)
(TJ) | Hard | Brown | Coking | Bituminous | Sub- | Lignite | Peat | Patent | Coke oven | Gas Coke | BKB | Gasworks | Coke oven | Blast | Oxygen | Renewables | SBIOMASS | Industrial | Muncipal | GLBIO | Natural | Crude + NGLs | Crude Oil | NGLs | Refinery | Additives | Non- | Refinery | Ethane | LPG | Motor | Aviation | Jet | Jet | Other | Gas Diesel | Residual | Naphtha | White | Lubricants | Bitumen | Parrafin | Petroleum | Non-specified | NONSPEC | Nuclear | Hydro | Geothermal | Solar | Tide | Wind | Heatpumps | Boilers | Other | Electricity | Heat
| Coal | Coal | Coal | Coal | Bituminous |  |  | Fuel | coke |  |  | Gas | Gas | Furnace Gas | Furnace Gas | & Waste |  | Waste | Waste |  | Gas | + Feedstocks |  |  | Feedstocks |  | Conventional | Gas |  |  | Gasoline | Gasoline | Gasoline | Kerosene | Kerosene |  | Fuel |  | Spirit |  |  | Wax | Coke | oil products
VERSION: |  |  |  |  | Coal | [21 empty] | Crude
1 | Coal |  | Coal Coking | [17 empty] | Coastal Gas |  | Oil Crude | [6 empty] | Oil LPG | Oil Gasoline | Oil Av Gasoline |  | Oil Kerosene | Oil Kerosene | Oil Diesel | Oil HFO | [8 empty] | Nuclear | [8 empty] | Electricity
Indigenous Production | 5788410.7964 | 0 | 49117.144 | 5739293.6524 | 0 | 0 | 0 | [8 empty] | 428396 | 0 | 0 | 0 | 0 | 72313.5975 | 0 | 0 | 0 | 0 | 0 | 0 | [17 empty] | 0 |  | 9894.654 | 0 | 1915.2 | 0 | 116.0208 | 0 | 0 | 0 | 844563.024 | 0
From Other Sources | 0 | 0 | 0 | 0 | 0 | 0 | 0 | [8 empty] | 0 | 0 | 0 | 0 | 0 | 35802.4 | 308603.5673 | 0 | 0 |  | 0 | 308603.5673 | [17 empty] | 0 | [6 empty] | 0 | 0 | 0 | 0 | 0
Import | 57428.12 | 0 | 57428.12 | 0 | 0 | 0 | 0 | 0 | 0 | 0 | 0 | 0 | 0 | 0 | 0 | 0 | 0 | 0 | 0 | 0 | 52201.61 | 926356.3264 | 926356.3264 | 0 | 0 | 0 | 0 | 0 | 0 | 105.1317 | 14986.7555 | 1394.3215 | 0 | 9321.3475 | 1.8486 | 74844.0699 | 4206.3969 | 0 | 215.0321 | 9424.2159 | 6.1492 | 1466.8191 | 0 | 19291.4313 | 0 | 109374.5455 | [5 empty] | 0 | 0 | 0 | 38246.4 | 0
Export | -1926941.687 | 0 | -20834.015 | -1906107.672 | 0 | 0 | 0 | 0 | 0 | 0 | 0 | 0 | 0 | 0 | 0 | 0 | 0 | 0 | 0 | 0 | 0 | -20838.0341 | -20838.0341 | 0 | 0 | 0 | 0 | 0 | 0 | -549.9353 | -3548.8459 | -225.6428 | 0 | -4821.5598 | -205.7962 | -28736.5925 | -61887.3551 | 0 | -793.9363 | -4708.9429 | -8587.6356 | -5299.0487 | 0 | -6507.4774 | 0 | [6 empty] | 0 | 0 | 0 | -48920.4 | 0
Intl. Marine Bunkers | 0 | 0 | 0 | 0 | 0 | 0 | 0 | 0 | 0 | 0 | 0 | 0 | 0 | 0 | 0 | 0 | 0 | 0 | 0 | 0 | 0 | 0 | 0 | 0 | 0 | 0 | 0 | 0 | 0 | 0 | 0 | 0 | 0 | 0 | 0 | -9921.7739 | -97592.8641 | 0 | 0 | 0 | 0 | 0 | 0 | 0 | 0 | [6 empty] | 0 | 0 | 0 | 0 | 0
Stock Changes | -197740.926 | 0 | 0 | -197740.926 | 0 | 0 | 0 | 0 | 0 | 0 | 0 | 0 | 0 | 0 | 0 | 0 | 0 | 0 | 0 | 0 | 0 | 0 | 0 | 0 | 0 | 0 | 0 | 0 | 0 | 0 | 0 | -423.9325 | 0 | 0 | 0 | 0 | 0 | 0 | 0 | 0 | 0 | 0 | 0 | 0 | 0 | [6 empty] | 0 | 0 | 0 | 0 | 0
Domestic Supply | 3721156.3034 | 0 | 85711.249 | 3635445.0544 | 0 | 0 | 0 | 0 | 0 | 0 | 0 | 0 | 0 | 0 | 0 | 428396 | 0 | 0 | 0 | 0 | 160317.6075 | 1214121.8595 | 905518.2923 | 0 | 0 | 0 | 308603.5673 | 0 | 0 | -444.8035 | 11437.9096 | 744.7463 | 0 | 4499.7877 | -203.9477 | 36185.7035 | -155273.8222 | 0 | -578.9042 | 4715.273 | -8581.4863 | -3832.2296 | 0 | 12783.9539 | 0 | 109374.5455 | 9894.654 | 0 | 1915.2 | 0 | 116.0208 | 0 | 0 | 0 | 833889.024 | 0
Transfers | 0 |  | 0 | 0 | 0 | 0 | 0 | 0 | 0 | 0 | 0 | 0 | 0 | 0 | 0 | 0 | 0 | 0 | 0 | 0 | 0 | 0 | 0 | 0 | 0 | 0 | 0 | 0 | 0 | 0 | 0 | 0 | 0 | 0 | 0 | 0 | 0 | 0 | 0 | 0 | 0 | 0 | 0 | 0 | 0 | [6 empty] | 0 | 0 | 0 | 0 | 0
Statistical Differences | 164306.0415 |  | 7822.075 | 156483.9665 | 0 | 0 | 0 | 0 | 0 | 0 | 0 | 88004.01 | 0 | -3309 | 0 | 0 | 0 | 0 | 0 | 0 | -88004.01 | -308603.5673 | 0 | 0 | 0 | 0 | -308603.5673 | -0.0030276 | 0 | 1.819e-12 | 1.1642e-10 | -1.1369e-13 | 0 | 0 | 0 | -5.8208e-11 | 3.638e-12 | 0 | 4253.9955 | 17195.3666 | -1.819e-12 | 2.8422e-13 | 0 | -0.0001767 | 0 | 0 | 0 | 0 | 0 | 0 | 0 | 0 | 0 | 0 | 14760831.3961 | 0
Transformation Sector | -3221727.6259 | 0 | -68315.692 | -3153411.9339 | 0 | 0 | 0 | 0 | 50250.3831 | 0 | 0 | 17680.58 | 0 | 19054 | 0 | -237996 | 0 | 0 | 0 | 0 | -72313.5975 | -905518.2923 | -905518.2923 | 0 | 0 | 0 | 0 | 0.02 | 0 | 13823.2878 | 374654.6587 | 0 | 0 | 73443.1539 | 27522.8783 | 284146.8322 | 175074.8699 | 0 | 4832.8996 | 12480.0936 | 20868.5615 | 4156.6356 | 0 | 0 | 0 | -109374.5455 | -9894.654 | 0 | -1915.2 | 0 | -116.0208 | 0 | 0 | 0 | -844563.024 | 0
Public Electricity Plant | -2155476.5439 | 0 | 0 | -2155476.5439 | 0 | 0 | 0 | 0 | 0 | 0 | 0 | 0 | 0 | 0 | 0 | 0 | 0 | 0 | 0 | 0 | 0 | 0 | 0 | 0 | 0 | 0 | 0 | 0 | 0 | 0 | 0 | 0 | 0 | 0 | 0 | 0 | 0 | 0 | 0 | 0 | 0 | 0 | 0 | 0 | 0 | -109374.5455 | -9255.222 | 0 | -1915.2 | 0 | -116.0208 | 0 | 0 | 0 | -819169.6428
Autoproducer Electricity Plant | -39627.306 | 0 | 0 | -39627.306 | 0 | 0 | 0 | 0 | 0 | 0 | 0 | 0 | 0 | 0 | 0 | 0 | 0 | 0 | 0 | 0 | 0 | 0 | 0 | 0 | 0 | 0 | 0 | 0 | 0 | 0 | 0 | 0 | 0 | 0 | 0 | 0 | 0 | 0 | 0 | 0 | 0 | 0 | 0 | 0 | 0 | 0 | -639.432 | 0 | 0 | 0 | 0 | 0 | 0 | 0 | -24659.0496
Public CHP Plant | 0 | 0 | 0 | 0 | 0 | 0 | 0 | 0 | 0 | 0 | 0 | 0 | 0 | 0 | 0 | 0 | 0 | 0 | 0 | 0 | 0 | 0 | 0 | 0 | 0 | 0 | 0 | 0 | 0 | 0 | 0 | 0 | 0 | 0 | 0 | 0 | 0 | 0 | 0 | 0 | 0 | 0 | 0 | 0 | 0 | 0 | 0 | 0 | 0 | 0 | 0 | 0 | 0 | 0 | 0 | 0
Autoproducer CHP Plant | 0 | 0 | 0 | 0 | 0 | 0 | 0 | 0 | 0 | 0 | 0 | 0 | 0 | 0 | 0 | -237996 | 0 | 0 | 0 | 0 | 0 | 0 | 0 | 0 | 0 | 0 | 0 | 0 | 0 | 0 | 0 | 0 | 0 | 0 | 0 | 0 | 0 | 0 | 0 | 0 | 0 | 0 | 0 | 0 | 0 | 0 | 0 | 0 | 0 | 0 | 0 | 0 | 0 | 0 | -734.3316 | 0
Public Heat Plant | 0 | 0 | 0 | 0 | 0 | 0 | 0 | 0 | 0 | 0 | 0 | 0 | 0 | 0 | 0 | 0 | 0 | 0 | 0 | 0 | 0 | 0 | 0 | 0 | 0 | 0 | 0 | 0 | 0 | 0 | 0 | 0 | 0 | 0 | 0 | 0 | 0 | 0 | 0 | 0 | 0 | 0 | 0 | 0 | 0 | [6 empty] | 0 | 0 | 0 | 0 | 0
Autoproducer Heat Plant | 0 | 0 | 0 | 0 | 0 | 0 | 0 | 0 | 0 | 0 | 0 | 0 | 0 | 0 | 0 | 0 | 0 | 0 | 0 | 0 | 0 | 0 | 0 | 0 | 0 | 0 | 0 | 0 | 0 | 0 | 0 | 0 | 0 | 0 | 0 | 0 | 0 | 0 | 0 | 0 | 0 | 0 | 0 | 0 | 0 | [6 empty] | 0 | 0 | 0 | 0 | 0
Heat pumps | 0 | 0 | 0 | 0 | 0 | 0 | 0 | 0 | 0 | 0 | 0 | 0 | 0 | 0 | 0 | 0 | 0 | 0 | 0 | 0 | 0 | 0 | 0 | 0 | 0 | 0 | 0 | 0 | 0 | 0 | 0 | 0 | 0 | 0 | 0 | 0 | 0 | 0 | 0 | 0 | 0 | 0 | 0 | 0 | 0 | [6 empty] | 0 | 0 | 0 | 0 | 0
Electric Boilers | 0 | 0 | 0 | 0 | 0 | 0 | 0 | 0 | 0 | 0 | 0 | 0 | 0 | 0 | 0 | 0 | 0 | 0 | 0 | 0 | 0 | 0 | 0 | 0 | 0 | 0 | 0 | 0 | 0 | 0 | 0 | 0 | 0 | 0 | 0 | 0 | 0 | 0 | 0 | 0 | 0 | 0 | 0 | 0 | 0 | [6 empty] | 0 | 0 | 0 | 0 | 0
Patent Fuel Plants | 0 | 0 | 0 | 0 | 0 | 0 | 0 | 0 | 0 | 0 | 0 | 0 | 0 | 0 | 0 | 0 | 0 | 0 | 0 | 0 | 0 | 0 | 0 | 0 | 0 | 0 | 0 | 0 | 0 | 0 | 0 | 0 | 0 | 0 | 0 | 0 | 0 | 0 | 0 | 0 | 0 | 0 | 0 | 0 | 0 | [6 empty] | 0 | 0 | 0 | 0 | 0
Coke Ovens | -68315.692 | 0 | -68315.692 | 0 | 0 | 0 | 0 | 0 | 59823.7938 | 0 | 0 | 0 | 0 | 0 | 0 | 0 | 0 | 0 | 0 | 0 | 0 | 0 | 0 | 0 | 0 | 0 | 0 | 0 | 0 | 0 | 0 | 0 | 0 | 0 | 0 | 0 | 0 | 0 | 0 | 0 | 0 | 0 | 0 | 0 | 0 | [6 empty] | 0 | 0 | 0 | 0 | 0
Gas Works | 0 | 0 | 0 | 0 | 0 | 0 | 0 | 0 | 0 | 0 | 0 | 17680.58 | 0 | 0 | 0 | 0 | 0 | 0 | 0 | 0 | 0 | 0 | 0 | 0 | 0 | 0 | 0 | 0 | 0 | 0 | 0 | 0 | 0 | 0 | 0 | 0 | 0 | 0 | 0 | 0 | 0 | 0 | 0 | 0 | 0 | [6 empty] | 0 | 0 | 0 | 0 | 0
For Blast Furnace Gas | 0 | 0 | 0 | 0 | 0 | 0 | 0 | 0 | -9573.4107 | 0 | 0 | 0 | 0 | 19054 | 0 | 0 | 0 | 0 | 0 | 0 | 0 | 0 | 0 | 0 | 0 | 0 | 0 | 0 | 0 | 0 | 0 | 0 | 0 | 0 | 0 | 0 | 0 | 0 | 0 | 0 | 0 | 0 | 0 | 0 | 0 | [6 empty] | 0 | 0 | 0 | 0 | 0
Petrochemical Industry | 0 | 0 | 0 | 0 | 0 | 0 | 0 | 0 | 0 | 0 | 0 | 0 | 0 | 0 | 0 | 0 | 0 | 0 | 0 | 0 | 0 | 0 | 0 | 0 | 0 | 0 | 0 | 0 | 0 | 0 | 0 | 0 | 0 | 0 | 0 | 0 | 0 | 0 | 0 | 0 | 0 | 0 | 0 | 0 | 0 | [6 empty] | 0 | 0 | 0 | 0 | 0
For BKB | 0 | 0 | 0 | 0 | 0 | 0 | 0 | 0 | 0 | 0 | 0 | 0 | 0 | 0 | 0 | 0 | 0 | 0 | 0 | 0 | 0 | 0 | 0 | 0 | 0 | 0 | 0 | 0 | 0 | 0 | 0 | 0 | 0 | 0 | 0 | 0 | 0 | 0 | 0 | 0 | 0 | 0 | 0 | 0 | 0 | [6 empty] | 0 | 0 | 0 | 0 | 0
Oil Refineries | 0 | 0 | 0 | 0 | 0 | 0 | 0 | 0 | 0 | 0 | 0 | 0 | 0 | 0 | 0 | 0 | 0 | 0 | 0 | 0 | 0 | -905518.2923 | -905518.2923 | 0 | 0 | 0 | 0 | 0.02 | 0 | 13823.2878 | 374654.6587 | 0 | 0 | 73443.1539 | 27522.8783 | 284146.8322 | 175074.8699 | 0 | 4832.8996 | 12480.0936 | 20868.5615 | 4156.6356 | 0 | 0 | 0 | [6 empty] | 0 | 0 | 0 | 0 | 0
Liquefaction | -958308.084 | 0 | 0 | -958308.084 | 0 | 0 | 0 | 0 | 0 | 0 | 0 | 0 | 0 | 0 | 0 | 0 | 0 | 0 | 0 | 0 | -72313.5975 | 0 | 0 | 0 | 0 | 0 | 0 | 0 | 0 | 0 | 0 | 0 | 0 | 0 | 0 | 0 | 0 | 0 | 0 | 0 | 0 | 0 | 0 | 0 | 0 | [6 empty] | 0 | 0 | 0 | 0 | 0
Non-specified (Transformation) | 0 | 0 | 0 | 0 | 0 | 0 | 0 | 0 | 0 | 0 | 0 | 0 | 0 | 0 | 0 | 0 | 0 | 0 | 0 | 0 | 0 | 0 | 0 | 0 | 0 | 0 | 0 | 0 | 0 | 0 | 0 | 0 | 0 | 0 | 0 | 0 | 0 | 0 | 0 | 0 | 0 | 0 | 0 | 0 | 0 | [6 empty] | 0 | 0 | 0 | 0 | 0
-0.0219
Energy Sector | 0 | 0 | 0 | 0 | 0 | 0 | 0 | 0 | 0 | 0 | 0 | 0 | 0 | 0 | 0 | 0 | 0 | 0 | 0 | 0 | 0 | 0 | 0 | 0 | 0 | 0 | 0 | 0 | 0 | 0 | 0 | 0 | 0 | 0 | 0 | 0 | 0 | 0 | 0 | 0 | 0 | 0 | 0 | 0 | 0 | [6 empty] | 0 | 0 | 0 | -14784414.0228 | 0
Coal Mines | 0 | 0 | 0 | 0 | 0 | 0 | 0 | 0 | 0 | 0 | 0 | 0 | 0 | 0 | 0 | 0 | 0 | 0 | 0 | 0 | 0 | 0 | 0 | 0 | 0 | 0 | 0 | 0 | 0 | 0 | 0 | 0 | 0 | 0 | 0 | 0 | 0 | 0 | 0 | 0 | 0 | 0 | 0 | 0 | 0 | [6 empty] | 0 | 0 | 0 | 0 | 0
Oil and Gas Extraction | 0 | 0 | 0 | 0 | 0 | 0 | 0 | 0 | 0 | 0 | 0 | 0 | 0 | 0 | 0 | 0 | 0 | 0 | 0 | 0 | 0 | 0 | 0 | 0 | 0 | 0 | 0 | 0 | 0 | 0 | 0 | 0 | 0 | 0 | 0 | 0 | 0 | 0 | 0 | 0 | 0 | 0 | 0 | 0 | 0 | [6 empty] | 0 | 0 | 0 | 0 | 0
Patent Fuel Plants | 0 | 0 | 0 | 0 | 0 | 0 | 0 | 0 | 0 | 0 | 0 | 0 | 0 | 0 | 0 | 0 | 0 | 0 | 0 | 0 | 0 | 0 | 0 | 0 | 0 | 0 | 0 | 0 | 0 | 0 | 0 | 0 | 0 | 0 | 0 | 0 | 0 | 0 | 0 | 0 | 0 | 0 | 0 | 0 | 0 | [6 empty] | 0 | 0 | 0 | 0 | 0
Coke Ovens | 0 | 0 | 0 | 0 | 0 | 0 | 0 | 0 | 0 | 0 | 0 | 0 | 0 | 0 | 0 | 0 | 0 | 0 | 0 | 0 | 0 | 0 | 0 | 0 | 0 | 0 | 0 | 0 | 0 | 0 | 0 | 0 | 0 | 0 | 0 | 0 | 0 | 0 | 0 | 0 | 0 | 0 | 0 | 0 | 0 | [6 empty] | 0 | 0 | 0 | 0 | 0
Gas Works | 0 | 0 | 0 | 0 | 0 | 0 | 0 | 0 | 0 | 0 | 0 | 0 | 0 | 0 | 0 | 0 | 0 | 0 | 0 | 0 | 0 | 0 | 0 | 0 | 0 | 0 | 0 | 0 | 0 | 0 | 0 | 0 | 0 | 0 | 0 | 0 | 0 | 0 | 0 | 0 | 0 | 0 | 0 | 0 | 0 | [6 empty] | 0 | 0 | 0 | 0 | 0
BKB | 0 | 0 | 0 | 0 | 0 | 0 | 0 | 0 | 0 | 0 | 0 | 0 | 0 | 0 | 0 | 0 | 0 | 0 | 0 | 0 | 0 | 0 | 0 | 0 | 0 | 0 | 0 | 0 | 0 | 0 | 0 | 0 | 0 | 0 | 0 | 0 | 0 | 0 | 0 | 0 | 0 | 0 | 0 | 0 | 0 | [6 empty] | 0 | 0 | 0 | 0 | 0
Oil Refineries | 0 | 0 | 0 | 0 | 0 | 0 | 0 | 0 | 0 | 0 | 0 | 0 | 0 | 0 | 0 | 0 | 0 | 0 | 0 | 0 | 0 | 0 | 0 | 0 | 0 | 0 | 0 | 0 | 0 | 0 | 0 | 0 | 0 | 0 | 0 | 0 | 0 | 0 | 0 | 0 | 0 | 0 | 0 | 0 | 0 | [6 empty] | 0 | 0 | 0 | -29226.3372 | 0
Ownuse in Elec., CHP and Heat plant | 0 | 0 | 0 | 0 | 0 | 0 | 0 | 0 | 0 | 0 | 0 | 0 | 0 | 0 | 0 | 0 | 0 | 0 | 0 | 0 | 0 | 0 | 0 | 0 | 0 | 0 | 0 | 0 | 0 | 0 | 0 | 0 | 0 | 0 | 0 | 0 | 0 | 0 | 0 | 0 | 0 | 0 | 0 | 0 | 0 | [6 empty] | 0 | 0 | 0 | -1.2636 | 0
Used for Pump Storage | 0 | 0 | 0 | 0 | 0 | 0 | 0 | 0 | 0 | 0 | 0 | 0 | 0 | 0 | 0 | 0 | 0 | 0 | 0 | 0 | 0 | 0 | 0 | 0 | 0 | 0 | 0 | 0 | 0 | 0 | 0 | 0 | 0 | 0 | 0 | 0 | 0 | 0 | 0 | 0 | 0 | 0 | 0 | 0 | 0 | [6 empty] | 0 | 0 | 0 | -14755186.422 | 0
Nuclear Industry | 0 | 0 | 0 | 0 | 0 | 0 | 0 | 0 | 0 | 0 | 0 | 0 | 0 | 0 | 0 | 0 | 0 | 0 | 0 | 0 | 0 | 0 | 0 | 0 | 0 | 0 | 0 | 0 | 0 | 0 | 0 | 0 | 0 | 0 | 0 | 0 | 0 | 0 | 0 | 0 | 0 | 0 | 0 | 0 | 0 | [6 empty] | 0 | 0 | 0 | 0 | 0
Non-specified (Energy) | 0 | 0 | 0 | 0 | 0 | 0 | 0 | 0 | 0 | 0 | 0 | 0 | 0 | 0 | 0 | 0 | 0 | 0 | 0 | 0 | 0 | 0 | 0 | 0 | 0 | 0 | 0 | 0 | 0 | 0 | 0 | 0 | 0 | 0 | 0 | 0 | 0 | 0 | 0 | 0 | 0 | 0 | 0 | 0 | 0 | [6 empty] | 0 | 0 | 0 | 0 | 0
Distribution Losses | 0 | 0 | 0 | 0 | 0 | 0 | 0 | 0 | 0 | 0 | 0 | 0 | 0 | 0 | 0 | 0 | 0 | 0 | 0 | 0 | 0 | 0 | 0 | 0 | 0 | 0 | 0 | 0 | 0 | 0 | 0 | 0 | 0 | 0 | 0 | 0 | 0 | 0 | 0 | 0 | 0 | 0 | 0 | 0 | 0 | [6 empty] | 0 | 0 | 0 | -33645.6 | 0
Final Consumption | 663734.719 | 0 | 25217.632 | 638517.087 | 0 | 0 | 0 | 0 | 50250.3831 | 0 | 0 | 105684.59 | 0 | 15745 | 0 | 190400 | 0 | 0 | 0 | 0 | 0 | 0 | 0 | 0 | 0 | 0 | 0 | 0.016972 | 0 | 13378.4843 | 386092.5683 | 744.7463 | 0 | 77942.9416 | 27318.9307 | 320332.5357 | 19801.0476 | 0 | 8507.991 | 34390.7332 | 12287.0752 | 324.406 | 0 | 12783.9538 | 0 | [6 empty] | 0 | 0 | 0 | 776660.7973 | 0
Industry Sector | 433968.5 | 0 | 20677.961 | 413290.539 | 0 | 0 | 0 | 0 | 50250.3831 | 0 | 0 | 104820.36 | 0 | 15745 | 0 | 0 | 0 | 0 | 0 | 0 | 0 | 0 | 0 | 0 | 0 | 0 | 0 | 0 | 0 | 3.8634 | 529.1932 | 0 | 0 | 0 | 598.8264 | 36014.9763 | 167.0165 | 0 | 27.6729 | 3461.8093 | 7051.7771 | 2.6431 | 0 | 0 | 0 | [6 empty] | 0 | 0 | 0 | 419871.1464 | 0
Iron and Steel | 128621.873 | 0 | 11227.115 | 117394.758 | 0 | 0 | 0 | 0 | 50250.3831 | 0 | 0 | 21976.1 | 0 | 15745 | 0 | 0 | 0 | 0 | 0 | 0 | 0 | 0 | 0 | 0 | 0 | 0 | 0 | 0 | 0 | 0 | 0 | 0 | 0 | 0 | 0 | 0 | 0 | 0 | 0 | 0 | 0 | 0 | 0 | 0 | 0 | [6 empty] | 0 | 0 | 0 | 76832.352 | 0
Chemical and Petrochemical | 52210.51 | 0 | 1368.619 | 50841.891 | 0 | 0 | 0 | 0 | 0 | 0 | 0 | 59121.91 | 0 | 0 | 0 | 0 | 0 | 0 | 0 | 0 | 0 | 0 | 0 | 0 | 0 | 0 | 0 | 0 | 0 | 0 | 0 | 0 | 0 | 0 | 0 | 0 | 0 | 0 | 0 | 0 | 0 | 0 | 0 | 0 | 0 | [6 empty] | 0 | 0 | 0 | 36292.392 | 0
Non-Ferrous Metals | 0 | 0 | 0 | 0 | 0 | 0 | 0 | 0 | 0 | 0 | 0 | 0 | 0 | 0 | 0 | 0 | 0 | 0 | 0 | 0 | 0 | 0 | 0 | 0 | 0 | 0 | 0 | 0 | 0 | 0 | 0 | 0 | 0 | 0 | 0 | 0 | 0 | 0 | 0 | 0 | 0 | 0 | 0 | 0 | 0 | [6 empty] | 0 | 0 | 0 | 67105.584 | 0
Non-Metallic Minerals | 27617.46 | 0 | 7354.905 | 20262.555 | 0 | 0 | 0 | 0 | 0 | 0 | 0 | 7868.5 | 0 | 0 | 0 | 0 | 0 | 0 | 0 | 0 | 0 | 0 | 0 | 0 | 0 | 0 | 0 | 0 | 0 | 0 | 0 | 0 | 0 | 0 | 0 | 0 | 0 | 0 | 0 | 0 | 0 | 0 | 0 | 0 | 0 | [6 empty] | 0 | 0 | 0 | 9380.664 | 0
Transport Equipment | 0 | 0 | 0 | 0 | 0 | 0 | 0 | 0 | 0 | 0 | 0 | 0 | 0 | 0 | 0 | 0 | 0 | 0 | 0 | 0 | 0 | 0 | 0 | 0 | 0 | 0 | 0 | 0 | 0 | 0 | 0 | 0 | 0 | 0 | 0 | 0 | 0 | 0 | 0 | 0 | 0 | 0 | 0 | 0 | 0 | [6 empty] | 0 | 0 | 0 | 329.364 | 0
Machinery | 0 | 0 | 0 | 0 | 0 | 0 | 0 | 0 | 0 | 0 | 0 | 2328.61 | 0 | 0 | 0 | 0 | 0 | 0 | 0 | 0 | 0 | 0 | 0 | 0 | 0 | 0 | 0 | 0 | 0 | 0 | 0 | 0 | 0 | 0 | 0 | 0 | 0 | 0 | 0 | 0 | 0 | 0 | 0 | 0 | 0 | [6 empty] | 0 | 0 | 0 | 150.048 | 0
Mining and Quarrying | 53282.367 | 0 | 0 | 53282.367 | 0 | 0 | 0 | 0 | 0 | 0 | 0 | 2899.94 | 0 | 0 | 0 | 0 | 0 | 0 | 0 | 0 | 0 | 0 | 0 | 0 | 0 | 0 | 0 | 0 | 0 | 0.06157 | 464.7448 | 0 | 0 | 0 | 496.5162 | 28149.1559 | 77.2669 | 0 | 27.2509 | 3172.5134 | 0 | 0 | 0 | 0 | 0 | [6 empty] | 0 | 0 | 0 | 113412.492 | 0
Food and Tobacco | 0 | 0 | 0 | 0 | 0 | 0 | 0 | 0 | 0 | 0 | 0 | 1396.7 | 0 | 0 | 0 | 0 | 0 | 0 | 0 | 0 | 0 | 0 | 0 | 0 | 0 | 0 | 0 | 0 | 0 | 0 | 0 | 0 | 0 | 0 | 0 | 0 | 0 | 0 | 0 | 0 | 0 | 0 | 0 | 0 | 0 | [6 empty] | 0 | 0 | 0 | 2738.412 | 0
Paper Pulp and Print | 0 | 0 | 0 | 0 | 0 | 0 | 0 | 0 | 0 | 0 | 0 | 3120.7 | 0 | 0 | 0 | 0 | 0 | 0 | 0 | 0 | 0 | 0 | 0 | 0 | 0 | 0 | 0 | 0 | 0 | 0 | 0 | 0 | 0 | 0 | 0 | 0 | 0 | 0 | 0 | 0 | 0 | 0 | 0 | 0 | 0 | [6 empty] | 0 | 0 | 0 | 6320.556 | 0
Wood and Wood Products | 0 | 0 | 0 | 0 | 0 | 0 | 0 | 0 | 0 | 0 | 0 | 0 | 0 | 0 | 0 | 0 | 0 | 0 | 0 | 0 | 0 | 0 | 0 | 0 | 0 | 0 | 0 | 0 | 0 | 0 | 0 | 0 | 0 | 0 | 0 | 0 | 0 | 0 | 0 | 0 | 0 | 0 | 0 | 0 | 0 | [6 empty] | 0 | 0 | 0 | 1068.804 | 0
Construction | 0 | 0 | 0 | 0 | 0 | 0 | 0 | 0 | 0 | 0 | 0 | 0 | 0 | 0 | 0 | 0 | 0 | 0 | 0 | 0 | 0 | 0 | 0 | 0 | 0 | 0 | 0 | 0 | 0 | 3.8018 | 64.4484 | 0 | 0 | 0 | 102.3102 | 7865.8204 | 89.7495 | 0 | 0.42202 | 289.2959 | 7051.7771 | 2.6431 | 0 | 0 | 0 | [6 empty] | 0 | 0 | 0 | 194.328 | 0
Textile and Leather | 0 | 0 | 0 | 0 | 0 | 0 | 0 | 0 | 0 | 0 | 0 | 0 | 0 | 0 | 0 | 0 | 0 | 0 | 0 | 0 | 0 | 0 | 0 | 0 | 0 | 0 | 0 | 0 | 0 | 0 | 0 | 0 | 0 | 0 | 0 | 0 | 0 | 0 | 0 | 0 | 0 | 0 | 0 | 0 | 0 | [6 empty] | 0 | 0 | 0 | 1868.22 | 0
Non-specified (Industry) | 172236.29 | 0 | 727.322 | 171508.968 | 0 | 0 | 0 | 0 | 0 | 0 | 0 | 6107.9 | 0 | 0 | 0 | 0 | 0 | 0 | 0 | 0 | 0 | 0 | 0 | 0 | 0 | 0 | 0 | 0 | 0 | 0 | 0 | 0 | 0 | 0 | 0 | 0 | 0 | 0 | 0 | 0 | 0 | 0 | 0 | 0 | 0 | [6 empty] | 0 | 0 | 0 | 104177.9304 | 0
Transport Sector | 0 | 0 | 0 | 0 | 0 | 0 | 0 | 0 | 0 | 0 | 0 | 0 | 0 | 0 | 0 | 0 | 0 | 0 | 0 | 0 | 0 | 0 | 0 | 0 | 0 | 0 | 0 | 0 | 0 | 0 | 379689.1133 | 744.7463 | 0 | 77942.9416 | 272.0557 | 242573.1094 | 102.4486 | 0 | 3.2358 | 12741.1541 | 0 | 0 | 0 | 0 | 0 | [6 empty] | 0 | 0 | 0 | 12526.9573 | 0
International Civil Aviation | 0 | 0 | 0 | 0 | 0 | 0 | 0 | 0 | 0 | 0 | 0 | 0 | 0 | 0 | 0 | 0 | 0 | 0 | 0 | 0 | 0 | 0 | 0 | 0 | 0 | 0 | 0 | 0 | 0 | 0 | 0 | 0 | 0 | 35178.0328 | 0 | 0 | 0 | 0 | 0 | 0 | 0 | 0 | 0 | 0 | 0 | [6 empty] | 0 | 0 | 0 | 0 | 0
Domestic Air Transport | 0 | 0 | 0 | 0 | 0 | 0 | 0 | 0 | 0 | 0 | 0 | 0 | 0 | 0 | 0 | 0 | 0 | 0 | 0 | 0 | 0 | 0 | 0 | 0 | 0 | 0 | 0 | 0 | 0 | 0 | 0 | 744.7463 | 0 | 42764.9088 | 0 | 0 | 0 | 0 | 0 | 0 | 0 | 0 | 0 | 0 | 0 | [6 empty] | 0 | 0 | 0 | 180.18 | 0
Road | 0 | 0 | 0 | 0 | 0 | 0 | 0 | 0 | 0 | 0 | 0 | 0 | 0 | 0 | 0 | 0 | 0 | 0 | 0 | 0 | 0 | 0 | 0 | 0 | 0 | 0 | 0 | 0 | 0 | 0 | 379688.8397 | 0 | 0 | 0 | 271.1632 | 239807.8881 | 102.4486 | 0 | 2.9455 | 12615.6471 | 0 | 0 | 0 | 0 | 0 | [6 empty] | 0 | 0 | 0 | 71.064 | 0
Rail | 0 | 0 | 0 | 0 | 0 | 0 | 0 | 0 | 0 | 0 | 0 | 0 | 0 | 0 | 0 | 0 | 0 | 0 | 0 | 0 | 0 | 0 | 0 | 0 | 0 | 0 | 0 | 0 | 0 | 0 | 0.2736 | 0 | 0 | 0 | 0.89244 | 2765.2213 | 0 | 0 | 0.29024 | 125.5071 | 0 | 0 | 0 | 0 | 0 | [6 empty] | 0 | 0 | 0 | 11809.512 | 0
Pipeline Transport | 0 | 0 | 0 | 0 | 0 | 0 | 0 | 0 | 0 | 0 | 0 | 0 | 0 | 0 | 0 | 0 | 0 | 0 | 0 | 0 | 0 | 0 | 0 | 0 | 0 | 0 | 0 | 0 | 0 | 0 | 0 | 0 | 0 | 0 | 0 | 0 | 0 | 0 | 0 | 0 | 0 | 0 | 0 | 0 | 0 | [6 empty] | 0 | 0 | 0 | 284.004 | 0
Internal Navigation | 0 | 0 | 0 | 0 | 0 | 0 | 0 | 0 | 0 | 0 | 0 | 0 | 0 | 0 | 0 | 0 | 0 | 0 | 0 | 0 | 0 | 0 | 0 | 0 | 0 | 0 | 0 | 0 | 0 | 0 | 0 | 0 | 0 | 0 | 0 | 0 | 0 | 0 | 0 | 0 | 0 | 0 | 0 | 0 | 0 | [6 empty] | 0 | 0 | 0 | 181.44 | 0
Non-specified (Transport) | 0 | 0 | 0 | 0 | 0 | 0 | 0 | 0 | 0 | 0 | 0 | 0 | 0 | 0 | 0 | 0 | 0 | 0 | 0 | 0 | 0 | 0 | 0 | 0 | 0 | 0 | 0 | 0 | 0 | 0 | 0 | 0 | 0 | 0 | 0 | 0 | 0 | 0 | 0 | 0 | 0 | 0 | 0 | 0 | 0 | [6 empty] | 0 | 0 | 0 | 0.7573 | 0
Other Sectors | 229766.219 | 0 | 4539.671 | 225226.548 | 0 | 0 | 0 | 0 | 0 | 0 | 0 | 864.23 | 0 | 0 | 0 | 190400 | 0 | 0 | 0 | 0 | 0 | 0 | 0 | 0 | 0 | 0 | 0 | 0.016972 | 0 | 13374.6209 | 5874.2619 | 0 | 0 | 0 | 26448.0486 | 41744.45 | 19531.5826 | 0 | 4223.0868 | 992.4032 | 5235.2981 | 321.7629 | 0 | 12783.9538 | 0 | [6 empty] | 0 | 0 | 0 | 344262.6936 | 0
Agriculture | 763.263 | 0 | 0 | 763.263 | 0 | 0 | 0 | 0 | 0 | 0 | 0 | 0 | 0 | 0 | 0 | 0 | 0 | 0 | 0 | 0 | 0 | 0 | 0 | 0 | 0 | 0 | 0 | 0.0018134 | 0 | 1.3529 | 4964.1961 | 0 | 0 | 0 | 2509.7759 | 38226.1191 | 1763.813 | 0 | 186.5338 | 940.0889 | 0 | 0 | 0 | 0 | 0 | [6 empty] | 0 | 0 | 0 | 21029.3928 | 0
Commerce and Public Services | 76301.7567 | 0 | 1513.2237 | 74788.533 | 0 | 0 | 0 | 0 | 0 | 0 | 0 | 864.23 | 0 | 0 | 0 | 0 | 0 | 0 | 0 | 0 | 0 | 0 | 0 | 0 | 0 | 0 | 0 | 0.015159 | 0 | 0 | 237.1016 | 0 | 0 | 0 | 1007.3338 | 1742.0247 | 17766.6134 | 0 | 4036.553 | 52.2298 | 5123.2927 | 321.7629 | 0 | 0 | 0 | [6 empty] | 0 | 0 | 0 | 103798.062 | 0
Residential | 152603.5133 | 0 | 3026.4473 | 149577.066 | 0 | 0 | 0 | 0 | 0 | 0 | 0 | 0 | 0 | 0 | 0 | 190400 | 0 | 0 | 0 | 0 | 0 | 0 | 0 | 0 | 0 | 0 | 0 | 0 | 0 | 13373.268 | 672.9642 | 0 | 0 | 0 | 22930.939 | 1776.3063 | 1.1562 | 0 | 0 | 0.08442 | 112.0054 | 0 | 0 | 0 | 0 | [6 empty] | 0 | 0 | 0 | 142815.294 | 0
Non-specified (Other) | 97.686 | 0 | 0 | 97.686 | 0 | 0 | 0 | 0 | 0 | 0 | 0 | 0 | 0 | 0 | 0 | 0 | 0 | 0 | 0 | 0 | 0 | 0 | 0 | 0 | 0 | 0 | 0 | 0 | 0 | 0 | 0 | 0 | 0 | 0 | 0 | 0 | 0 | 0 | 0 | 0 | 0 | 0 | 0 | 12783.9538 | 0 | [6 empty] | 0 | 0 | 0 | 76619.9448 | 0
Non-Energy Use | 0 | 0 | 0 | 0 | 0 | 0 | 0 | 0 | 0 | 0 | 0 | 0 | 0 | 0 | 0 | 0 | 0 | 0 | 0 | 0 | 0 | 0 | 0 | 0 | 0 | 0 | 0 | 0 | 0 | 0 | 0 | 0 | 0 | 0 | 0 | 0 | 0 | 0 | 4253.9955 | 17195.3666 | 0 | 0 | 0 | 0 | 0 | [6 empty] | 0 | 0 | 0 | 0 | 0
Memo:Non-Energy Use Ind/Transf/Ener | 0 | 0 | 0 | 0 | 0 | 0 | 0 | 0 | 0 | 0 | 0 | 0 | 0 | 0 | 0 | 0 | 0 | 0 | 0 | 0 | 0 | 0 | 0 | 0 | 0 | 0 | 0 | 0 | 0 | 0 | 0 | 0 | 0 | 0 | 0 | 0 | 0 | 0 | 4253.9955 | 17195.3666 | 0 | 0 | 0 | 0 | 0 | [6 empty] | 0 | 0 | 0 | 0 | 0
Memo:Non-Energy Use in Transport | 0 | 0 | 0 | 0 | 0 | 0 | 0 | 0 | 0 | 0 | 0 | 0 | 0 | 0 | 0 | 0 | 0 | 0 | 0 | 0 | 0 | 0 | 0 | 0 | 0 | 0 | 0 | 0 | 0 | 0 | 0 | 0 | 0 | 0 | 0 | 0 | 0 | 0 | 0 | 0 | 0 | 0 | 0 | 0 | 0 | [6 empty] | 0 | 0 | 0 | 0 | 0
Memo:Non-Energy Use in Oth.Sect. | 0 | 0 | 0 | 0 | 0 | 0 | 0 | 0 | 0 | 0 | 0 | 0 | 0 | 0 | 0 | 0 | 0 | 0 | 0 | 0 | 0 | 0 | 0 | 0 | 0 | 0 | 0 | 0 | 0 | 0 | 0 | 0 | 0 | 0 | 0 | 0 | 0 | 0 | 0 | 0 | 0 | 0 | 0 | 0 | 0 | [6 empty] | 0 | 0 | 0 | 0 | 0
Memo:Feedst.Use in Petchem. Ind. | 52210.51 | 0 | 1368.619 | 50841.891 | 0 | 0 | 0 | 0 | 0 | 0 | 0 | 0 | 0 | 0 | 0 | 0 | 0 | 0 | 0 | 0 | 0 | 0 | 0 | 0 | 0 | 0 | 0 | 0 | 0 | 0 | 0 | 0 | 0 | 0 | 0 | 0 | 0 | 0 | 0 | 0 | 0 | 0 | 0 | 0 | 0 | [6 empty] | 0 | 0 | 0 | 0 | 0
Elect.Output in GWh | 220991.025 | 0 | 0 | 220991.025 | 0 | 0 | 0 | 0 | 0 | 0 | 0 | 0 | 0 | 0 | 0 | 203.981 | 0 | 0 | 203.981 | 0 | 67.091 | 0 | 0 | 0 | 0 | 0 | 0 | 0 | 0 | 0 | 0 | 0 | 0 | 0 | 0 | 0 | 0 | 0 | 0 | 0 | 0 | 0 | 0 | 0 | 0 | 10026 | 2748.515 | 0 | 532 | 0 | 32.228 | 0 | 0 | 0 | 234600.84 | 0
Elect.Output-public elec. plant | 214328 | 0 | 0 | 214328 | 0 | 0 | 0 | 0 | 0 | 0 | 0 | 0 | 0 | 0 | 0 | 0 | 0 | 0 | 0 | 0 | 58 | 0 | 0 | 0 | 0 | 0 | 0 | 0 | 0 | 0 | 0 | 0 | 0 | 0 | 0 | 0 | 0 | 0 | 0 | 0 | 0 | 0 | 0 | 0 | 0 | 10026 | 2570.895 | 0 | 532 | 0 | 32.228 | 0 | 0 | 0 | 227547.123 | 0
Elect.Output-autoprod. elec. plant | 6663.025 | 0 | 0 | 6663.025 | 0 | 0 | 0 | 0 | 0 | 0 | 0 | 0 | 0 | 0 | 0 | 0 | 0 | 0 | 0 | 0 | 9.091 | 0 | 0 | 0 | 0 | 0 | 0 | 0 | 0 | 0 | 0 | 0 | 0 | 0 | 0 | 0 | 0 | 0 | 0 | 0 | 0 | 0 | 0 | 0 | 0 | 0 | 177.62 | 0 | 0 | 0 | 0 | 0 | 0 | 0 | 6849.736 | 0
Elect.Output-public CHP plant | 0 | 0 | 0 | 0 | 0 | 0 | 0 | 0 | 0 | 0 | 0 | 0 | 0 | 0 | 0 | 0 | 0 | 0 | 0 | 0 | 0 | 0 | 0 | 0 | 0 | 0 | 0 | 0 | 0 | 0 | 0 | 0 | 0 | 0 | 0 | 0 | 0 | 0 | 0 | 0 | 0 | 0 | 0 | 0 | 0 | 0 | 0 | 0 | 0 | 0 | 0 | 0 | 0 | 0 | 0 | 0
Elect.Output-autoprod. CHP plant | 0 | 0 | 0 | 0 | 0 | 0 | 0 | 0 | 0 | 0 | 0 | 0 | 0 | 0 | 0 | 203.981 | 0 | 0 | 203.981 | 0 | 0 | 0 | 0 | 0 | 0 | 0 | 0 | 0 | 0 | 0 | 0 | 0 | 0 | 0 | 0 | 0 | 0 | 0 | 0 | 0 | 0 | 0 | 0 | 0 | 0 | 0 | 0 | 0 | 0 | 0 | 0 | 0 | 0 | 0 | 203.981 | 0
0
Heat Output-public CHP plant | 0 | 0 | 0 | 0 | 0 | 0 | 0 | 0 | 0 | 0 | 0 | 0 | 0 | 0 | 0 | 0 | 0 | 0 | 0 | 0 | 0 | 0 | 0 | 0 | 0 | 0 | 0 | 0 | 0 | 0 | 0 | 0 | 0 | 0 | 0 | 0 | 0 | 0 | 0 | 0 | 0 | 0 | 0 | 0 | 0 | 0 | 0 | 0 | 0 | 0 | 0 | 0 | 0 | 0 | 0 | 0
Heat Output-autoproducer CHP plant | 0 | 0 | 0 | 0 | 0 | 0 | 0 | 0 | 0 | 0 | 0 | 0 | 0 | 0 | 0 | 0 | 0 | 0 | 0 | 0 | 0 | 0 | 0 | 0 | 0 | 0 | 0 | 0 | 0 | 0 | 0 | 0 | 0 | 0 | 0 | 0 | 0 | 0 | 0 | 0 | 0 | 0 | 0 | 0 | 0 | 0 | 0 | 0 | 0 | 0 | 0 | 0 | 0 | 0 | 0 | 0
Heat Output-public heat plant | 0 | 0 | 0 | 0 | 0 | 0 | 0 | 0 | 0 | 0 | 0 | 0 | 0 | 0 | 0 | 0 | 0 | 0 | 0 | 0 | 0 | 0 | 0 | 0 | 0 | 0 | 0 | 0 | 0 | 0 | 0 | 0 | 0 | 0 | 0 | 0 | 0 | 0 | 0 | 0 | 0 | 0 | 0 | 0 | 0 | 0 | 0 | 0 | 0 | 0 | 0 | 0 | 0 | 0 | 0 | 0
Heat Output-autoprod. heat plant | 0 | 0 | 0 | 0 | 0 | 0 | 0 | 0 | 0 | 0 | 0 | 0 | 0 | 0 | 0 | 0 | 0 | 0 | 0 | 0 | 0 | 0 | 0 | 0 | 0 | 0 | 0 | 0 | 0 | 0 | 0 | 0 | 0 | 0 | 0 | 0 | 0 | 0 | 0 | 0 | 0 | 0 | 0 | 0 | 0 | 0 | 0 | 0 | 0 | 0 | 0 | 0 | 0 | 0 | 0 | 0
Heat Output in TJ | 0 | 0 | 0 | 0 | 0 | 0 | 0 | 0 | 0 | 0 | 0 | 0 | 0 | 0 | 0 | 0 | 0 | 0 | 0 | 0 | 0 | 0 | 0 | 0 | 0 | 0 | 0 | 0 | 0 | 0 | 0 | 0 | 0 | 0 | 0 | 0 | 0 | 0 | 0 | 0 | 0 | 0 | 0 | 0 | 0 | 0 | 0 | 0 | 0 | 0 | 0 | 0 | 0 | 0 | 3096.105 | 0
Pumped Hydro Production | 0 | 0 | 0 | 0 | 0 | 0 | 0 | 0 | 0 | 0 | 0 | 0 | 0 | 0 | 0 | 0 | 0 | 0 | 0 | 0 | 0 | 0 | 0 | 0 | 0 | 0 | 0 | 0 | 0 | 0 | 0 | 0 | 0 | 0 | 0 | 0 | 0 | 0 | 0 | 0 | 0 | 0 | 0 | 0 | 0 | 0 | 3096.105 | 0 | 0 | 0 | 0 | 0 | 0 | 0 | 3096.105 | 0
Memo: Gas vented | 0 | 0 | 0 | 0 | 0 | 0 | 0 | 0 | 0 | 0 | 0 | 0 | 0 | 0 | 0 | 0 | 0 | 0 | 0 | 0 | 0 | 0 | 0 | 0 | 0 | 0 | 0 | 0 | 0 | 0 | 0 | 0 | 0 | 0 | 0 | 0 | 0 | 0 | 0 | 0 | 0 | 0 | 0 | 0 | 0 | 0 | 0 | 0 | 0 | 0 | 0 | 0 | 0 | 0 | 0 | 0
Memo: Gas flared | 0 | 0 | 0 | 0 | 0 | 0 | 0 | 0 | 0 | 0 | 0 | 0 | 0 | 0 | 0 | 0 | 0 | 0 | 0 | 0 | 0 | 0 | 0 | 0 | 0 | 0 | 0 | 0 | 0 | 0 | 0 | 0 | 0 | 0 | 0 | 0 | 0 | 0 | 0 | 0 | 0 | 0 | 0 | 0 | 0 | 0 | 0 | 0 | 0 | 0 | 0 | 0 | 0 | 0 | 0 | 0
Memo: Energy use for Gold Mining | 0 | 0 | 0 | 0 | 0 | 0 | 0 | 0 | 0 | 0 | 0 | 0 | 0 | 0 | 0 | 0 | 0 | 0 | 0 | 0 | 0 | 0 | 0 | 0 | 0 | 0 | 0 | 0 | 0 | 0 | 0 | 0 | 0 | 0 | 0 | 0 | 0 | 0 | 0 | 0 | 0 | 0 | 0 | 0 | 0 | 0 | 0 | 0 | 0 | 0 | 0 | 0 | 0 | 0 | 0 | 0
Memo: Energy use for Other Mining | 0 | 0 | 0 | 0 | 0 | 0 | 0 | 0 | 0 | 0 | 0 | 0 | 0 | 0 | 0 | 0 | 0 | 0 | 0 | 0 | 0 | 0 | 0 | 0 | 0 | 0 | 0 | 0 | 0 | 0 | 0 | 0 | 0 | 0 | 0 | 0 | 0 | 0 | 0 | 0 | 0 | 0 | 0 | 0 | 0 | 0 | 0 | 0 | 0 | 0 | 0 | 0 | 0 | 0 | 0 | 0
Note on AU8: bruno merven: moved from prodction to import

## 2012EB
SATIM 2012
(TJ) | Hard | Brown | Coking | Bituminous | Sub- | Lignite | Peat | Patent | Coke oven | Gas Coke | BKB | Gasworks | Coke oven | Blast | Oxygen | Renewables | SBIOMASS | Industrial | Muncipal | GLBIO | Natural | Crude + NGLs | Crude Oil | NGLs | Refinery | Additives | Non- | Refinery | Ethane | LPG | Motor | Aviation | Jet | Jet | Other | Gas Diesel | Residual | Naphtha | White | Lubricants | Bitumen | Parrafin | Petroleum | Non-specified | NONSPEC | Nuclear | Hydro | Geothermal | Solar | Tide | Wind | Heatpumps | Boilers | Other | Electricity | Heat
| Coal | Coal | Coal | Coal | Bituminous |  |  | Fuel | coke |  |  | Gas | Gas | Furnace Gas | Furnace Gas | & Waste |  | Waste | Waste |  | Gas | + Feedstocks |  |  | Feedstocks |  | Conventional | Gas |  |  | Gasoline | Gasoline | Gasoline | Kerosene | Kerosene |  | Fuel |  | Spirit |  |  | Wax | Coke | oil products
VERSION: |  |  |  |  | Coal | [21 empty] | Crude
1 | Coal |  | Coal Coking | [17 empty] | Coastal Gas |  | Oil Crude | [6 empty] | Oil LPG | Oil Gasoline | Oil Av Gasoline |  | Oil Kerosene | Oil Kerosene | Oil Diesel | Oil HFO | [8 empty] | Nuclear | [8 empty] | Electricity
Indigenous Production | 6136392.99 | 0 | 49117.144 | 6087275.846 | 0 | 0 | 0 | [8 empty] | 428396 | 0 | 0 | 0 | 0 | 42534.1983 | 0 | 0 | 0 | 0 | 0 | 0 | [17 empty] | 0 |  | 9894.654 | 0 | 1915.2 | 0 | 116.0208 | 0 | 0 | 0 | 830007.3865 | 0
From Other Sources | 0 | 0 | 0 | 0 | 0 | 0 | 0 | [8 empty] | 0 | 0 | 0 | 0 | 0 | 35802.4 | 308603.5673 | 0 | 0 |  | 0 | 308603.5673 | [17 empty] | 0 | [6 empty] | 0 | 0 | 0 | 0 | 0
Import | 3161.43 | 0 | 57428.12 | 0 | 0 | 0 | 0 | 0 | 0 | 0 | 0 | 0 | 0 | 0 | 0 | 0 | 0 | 0 | 0 | 0 | 121221.1172 | 926356.3264 | 941226.2249 | 0 | 0 | 0 | 0 | 0 | 0 | 405.1317 | 63331.96 | 1394.3215 | 0 | 9321.3475 | 1.8486 | 140064.92 | 4206.3969 | 0 | 215.0321 | 9424.2159 | 6.1492 | 1466.8191 | 0 | 19291.4313 | 0 | 170374.5455 | [5 empty] | 0 | 0 | 0 | 36021.5977 | 0
Export | -2129996.25 | 0 | -20834.015 | -1906107.672 | 0 | 0 | 0 | 0 | 0 | 0 | 0 | 0 | 0 | 0 | 0 | 0 | 0 | 0 | 0 | 0 | 0 | -20838.0341 | -20838.0341 | 0 | 0 | 0 | 0 | 0 | 0 | -549.9353 | -3548.8459 | -225.6428 | 0 | -4821.5598 | -205.7962 | -28736.5925 | -61887.3551 | 0 | -793.9363 | -4708.9429 | -8587.6356 | -5299.0487 | 0 | -6507.4774 | 0 | [6 empty] | 0 | 0 | 0 | -54126 | 0
Intl. Marine Bunkers | 0 | 0 | 0 | 0 | 0 | 0 | 0 | 0 | 0 | 0 | 0 | 0 | 0 | 0 | 0 | 0 | 0 | 0 | 0 | 0 | 0 | 0 | 0 | 0 | 0 | 0 | 0 | 0 | 0 | 0 | 0 | 0 | 0 | 0 | 0 | -9921.7739 | -97592.8641 | 0 | 0 | 0 | 0 | 0 | 0 | 0 | 0 | [6 empty] | 0 | 0 | 0 | 0 | 0
Stock Changes | 0 | 0 | 0 | -197740.926 | 0 | 0 | 0 | 0 | 0 | 0 | 0 | 0 | 0 | 0 | 0 | 0 | 0 | 0 | 0 | 0 | 0 | 0 | 0 | 0 | 0 | 0 | 0 | 0 | 0 | 0 | 0 | -423.9325 | 0 | 0 | 0 | 0 | 0 | 0 | 0 | 0 | 0 | 0 | 0 | 0 | 0 | [6 empty] | 0 | 0 | 0 | 0 | 0
Domestic Supply | 4009558.17 | 0 | 85711.249 | 3983427.248 | 0 | 0 | 0 | 0 | 0 | 0 | 0 | 0 | 0 | 0 | 0 | 428396 | 0 | 0 | 0 | 0 | 199557.7155 | 1214121.8595 | 920388.1907 | 0 | 0 | 0 | 308603.5673 | 0 | 0 | -144.8035 | 59783.1141 | 744.7463 | 0 | 4499.7877 | -203.9477 | 101406.5535 | -155273.8222 | 0 | -578.9042 | 4715.273 | -8581.4863 | -3832.2296 | 0 | 12783.9539 | 0 | 170374.5455 | 9894.654 | 0 | 1915.2 | 0 | 116.0208 | 0 | 0 | 0 | 811902.9841 | 0
Transfers | 0 |  | 0 | 0 | 0 | 0 | 0 | 0 | 0 | 0 | 0 | 0 | 0 | 0 | 0 | 0 | 0 | 0 | 0 | 0 | 0 | 0 | 0 | 0 | 0 | 0 | 0 | 0 | 0 | 0 | 0 | 0 | 0 | 0 | 0 | 0 | 0 | 0 | 0 | 0 | 0 | 0 | 0 | 0 | 0 | [6 empty] | 0 | 0 | 0 | 0 | 0
Statistical Differences | 164306.0415 |  | 7822.075 | 156483.9665 | 0 | 0 | 0 | 0 | 0 | 0 | 0 | 88004.01 | 0 | -3309 | 0 | 0 | 0 | 0 | 0 | 0 | -88004.01 | -308603.5673 | 0 | 0 | 0 | 0 | -308603.5673 | -0.0030276 | 0 | 1.819e-12 | 1.1642e-10 | -1.1369e-13 | 0 | 0 | 0 | -5.8208e-11 | 3.638e-12 | 0 | 4253.9955 | 17195.3666 | -1.819e-12 | 2.8422e-13 | 0 | -0.0001767 | 0 | 0 | 0 | 0 | 0 | 0 | 0 | 0 | 0 | 0 | 14760831.3961 | 0
Transformation Sector | -3221727.6259 | 0 | -68315.692 | -3153411.9339 | 0 | 0 | 0 | 0 | 50250.3831 | 0 | 0 | 17680.58 | 0 | 19054 | 0 | -237996 | 0 | 0 | 0 | 0 | -72313.5975 | -905518.2923 | -905518.2923 | 0 | 0 | 0 | 0 | 0.02 | 0 | 13823.2878 | 374654.6587 | 0 | 0 | 73443.1539 | 27522.8783 | 284146.8322 | 175074.8699 | 0 | 4832.8996 | 12480.0936 | 20868.5615 | 4156.6356 | 0 | 0 | 0 | -109374.5455 | -9894.654 | 0 | -1915.2 | 0 | -116.0208 | 0 | 0 | 0 | -844563.024 | 0
Public Electricity Plant | -2155476.5439 | 0 | 0 | -2155476.5439 | 0 | 0 | 0 | 0 | 0 | 0 | 0 | 0 | 0 | 0 | 0 | 0 | 0 | 0 | 0 | 0 | 0 | 0 | 0 | 0 | 0 | 0 | 0 | 0 | 0 | 0 | 0 | 0 | 0 | 0 | 0 | 0 | 0 | 0 | 0 | 0 | 0 | 0 | 0 | 0 | 0 | -109374.5455 | -9255.222 | 0 | -1915.2 | 0 | -116.0208 | 0 | 0 | 0 | -819169.6428
Autoproducer Electricity Plant | -39627.306 | 0 | 0 | -39627.306 | 0 | 0 | 0 | 0 | 0 | 0 | 0 | 0 | 0 | 0 | 0 | 0 | 0 | 0 | 0 | 0 | 0 | 0 | 0 | 0 | 0 | 0 | 0 | 0 | 0 | 0 | 0 | 0 | 0 | 0 | 0 | 0 | 0 | 0 | 0 | 0 | 0 | 0 | 0 | 0 | 0 | 0 | -639.432 | 0 | 0 | 0 | 0 | 0 | 0 | 0 | -24659.0496
Public CHP Plant | 0 | 0 | 0 | 0 | 0 | 0 | 0 | 0 | 0 | 0 | 0 | 0 | 0 | 0 | 0 | 0 | 0 | 0 | 0 | 0 | 0 | 0 | 0 | 0 | 0 | 0 | 0 | 0 | 0 | 0 | 0 | 0 | 0 | 0 | 0 | 0 | 0 | 0 | 0 | 0 | 0 | 0 | 0 | 0 | 0 | 0 | 0 | 0 | 0 | 0 | 0 | 0 | 0 | 0 | 0 | 0
Autoproducer CHP Plant | 0 | 0 | 0 | 0 | 0 | 0 | 0 | 0 | 0 | 0 | 0 | 0 | 0 | 0 | 0 | -237996 | 0 | 0 | 0 | 0 | 0 | 0 | 0 | 0 | 0 | 0 | 0 | 0 | 0 | 0 | 0 | 0 | 0 | 0 | 0 | 0 | 0 | 0 | 0 | 0 | 0 | 0 | 0 | 0 | 0 | 0 | 0 | 0 | 0 | 0 | 0 | 0 | 0 | 0 | -734.3316 | 0
Public Heat Plant | 0 | 0 | 0 | 0 | 0 | 0 | 0 | 0 | 0 | 0 | 0 | 0 | 0 | 0 | 0 | 0 | 0 | 0 | 0 | 0 | 0 | 0 | 0 | 0 | 0 | 0 | 0 | 0 | 0 | 0 | 0 | 0 | 0 | 0 | 0 | 0 | 0 | 0 | 0 | 0 | 0 | 0 | 0 | 0 | 0 | [6 empty] | 0 | 0 | 0 | 0 | 0
Autoproducer Heat Plant | 0 | 0 | 0 | 0 | 0 | 0 | 0 | 0 | 0 | 0 | 0 | 0 | 0 | 0 | 0 | 0 | 0 | 0 | 0 | 0 | 0 | 0 | 0 | 0 | 0 | 0 | 0 | 0 | 0 | 0 | 0 | 0 | 0 | 0 | 0 | 0 | 0 | 0 | 0 | 0 | 0 | 0 | 0 | 0 | 0 | [6 empty] | 0 | 0 | 0 | 0 | 0
Heat pumps | 0 | 0 | 0 | 0 | 0 | 0 | 0 | 0 | 0 | 0 | 0 | 0 | 0 | 0 | 0 | 0 | 0 | 0 | 0 | 0 | 0 | 0 | 0 | 0 | 0 | 0 | 0 | 0 | 0 | 0 | 0 | 0 | 0 | 0 | 0 | 0 | 0 | 0 | 0 | 0 | 0 | 0 | 0 | 0 | 0 | [6 empty] | 0 | 0 | 0 | 0 | 0
Electric Boilers | 0 | 0 | 0 | 0 | 0 | 0 | 0 | 0 | 0 | 0 | 0 | 0 | 0 | 0 | 0 | 0 | 0 | 0 | 0 | 0 | 0 | 0 | 0 | 0 | 0 | 0 | 0 | 0 | 0 | 0 | 0 | 0 | 0 | 0 | 0 | 0 | 0 | 0 | 0 | 0 | 0 | 0 | 0 | 0 | 0 | [6 empty] | 0 | 0 | 0 | 0 | 0
Patent Fuel Plants | 0 | 0 | 0 | 0 | 0 | 0 | 0 | 0 | 0 | 0 | 0 | 0 | 0 | 0 | 0 | 0 | 0 | 0 | 0 | 0 | 0 | 0 | 0 | 0 | 0 | 0 | 0 | 0 | 0 | 0 | 0 | 0 | 0 | 0 | 0 | 0 | 0 | 0 | 0 | 0 | 0 | 0 | 0 | 0 | 0 | [6 empty] | 0 | 0 | 0 | 0 | 0
Coke Ovens | -68315.692 | 0 | -68315.692 | 0 | 0 | 0 | 0 | 0 | 59823.7938 | 0 | 0 | 0 | 0 | 0 | 0 | 0 | 0 | 0 | 0 | 0 | 0 | 0 | 0 | 0 | 0 | 0 | 0 | 0 | 0 | 0 | 0 | 0 | 0 | 0 | 0 | 0 | 0 | 0 | 0 | 0 | 0 | 0 | 0 | 0 | 0 | [6 empty] | 0 | 0 | 0 | 0 | 0
Gas Works | 0 | 0 | 0 | 0 | 0 | 0 | 0 | 0 | 0 | 0 | 0 | 17680.58 | 0 | 0 | 0 | 0 | 0 | 0 | 0 | 0 | 0 | 0 | 0 | 0 | 0 | 0 | 0 | 0 | 0 | 0 | 0 | 0 | 0 | 0 | 0 | 0 | 0 | 0 | 0 | 0 | 0 | 0 | 0 | 0 | 0 | [6 empty] | 0 | 0 | 0 | 0 | 0
For Blast Furnace Gas | 0 | 0 | 0 | 0 | 0 | 0 | 0 | 0 | -9573.4107 | 0 | 0 | 0 | 0 | 19054 | 0 | 0 | 0 | 0 | 0 | 0 | 0 | 0 | 0 | 0 | 0 | 0 | 0 | 0 | 0 | 0 | 0 | 0 | 0 | 0 | 0 | 0 | 0 | 0 | 0 | 0 | 0 | 0 | 0 | 0 | 0 | [6 empty] | 0 | 0 | 0 | 0 | 0
Petrochemical Industry | 0 | 0 | 0 | 0 | 0 | 0 | 0 | 0 | 0 | 0 | 0 | 0 | 0 | 0 | 0 | 0 | 0 | 0 | 0 | 0 | 0 | 0 | 0 | 0 | 0 | 0 | 0 | 0 | 0 | 0 | 0 | 0 | 0 | 0 | 0 | 0 | 0 | 0 | 0 | 0 | 0 | 0 | 0 | 0 | 0 | [6 empty] | 0 | 0 | 0 | 0 | 0
For BKB | 0 | 0 | 0 | 0 | 0 | 0 | 0 | 0 | 0 | 0 | 0 | 0 | 0 | 0 | 0 | 0 | 0 | 0 | 0 | 0 | 0 | 0 | 0 | 0 | 0 | 0 | 0 | 0 | 0 | 0 | 0 | 0 | 0 | 0 | 0 | 0 | 0 | 0 | 0 | 0 | 0 | 0 | 0 | 0 | 0 | [6 empty] | 0 | 0 | 0 | 0 | 0
Oil Refineries | 0 | 0 | 0 | 0 | 0 | 0 | 0 | 0 | 0 | 0 | 0 | 0 | 0 | 0 | 0 | 0 | 0 | 0 | 0 | 0 | 0 | -905518.2923 | -905518.2923 | 0 | 0 | 0 | 0 | 0.02 | 0 | 13823.2878 | 374654.6587 | 0 | 0 | 73443.1539 | 27522.8783 | 284146.8322 | 175074.8699 | 0 | 4832.8996 | 12480.0936 | 20868.5615 | 4156.6356 | 0 | 0 | 0 | [6 empty] | 0 | 0 | 0 | 0 | 0
Liquefaction | -817860 | 0 | 0 | -817860 | 0 | 0 | 0 | 0 | 0 | 0 | 0 | 0 | 0 | 0 | 0 | 0 | 0 | 0 | 0 | 0 | -24000 | 0 | 0 | 0 | 0 | 0 | 0 | 0 | 0 | 0 | 0 | 0 | 0 | 0 | 0 | 0 | 0 | 0 | 0 | 0 | 0 | 0 | 0 | 0 | 0 | [6 empty] | 0 | 0 | 0 | 0 | 0
Non-specified (Transformation) | 0 | 0 | 0 | 0 | 0 | 0 | 0 | 0 | 0 | 0 | 0 | 0 | 0 | 0 | 0 | 0 | 0 | 0 | 0 | 0 | 0 | 0 | 0 | 0 | 0 | 0 | 0 | 0 | 0 | 0 | 0 | 0 | 0 | 0 | 0 | 0 | 0 | 0 | 0 | 0 | 0 | 0 | 0 | 0 | 0 | [6 empty] | 0 | 0 | 0 | 0 | 0
-0.0219
Energy Sector | 0 | 0 | 0 | 0 | 0 | 0 | 0 | 0 | 0 | 0 | 0 | 0 | 0 | 0 | 0 | 0 | 0 | 0 | 0 | 0 | 0 | 0 | 0 | 0 | 0 | 0 | 0 | 0 | 0 | 0 | 0 | 0 | 0 | 0 | 0 | 0 | 0 | 0 | 0 | 0 | 0 | 0 | 0 | 0 | 0 | [6 empty] | 0 | 0 | 0 | -14784414.0228 | 0
Coal Mines | 0 | 0 | 0 | 0 | 0 | 0 | 0 | 0 | 0 | 0 | 0 | 0 | 0 | 0 | 0 | 0 | 0 | 0 | 0 | 0 | 0 | 0 | 0 | 0 | 0 | 0 | 0 | 0 | 0 | 0 | 0 | 0 | 0 | 0 | 0 | 0 | 0 | 0 | 0 | 0 | 0 | 0 | 0 | 0 | 0 | [6 empty] | 0 | 0 | 0 | 0 | 0
Oil and Gas Extraction | 0 | 0 | 0 | 0 | 0 | 0 | 0 | 0 | 0 | 0 | 0 | 0 | 0 | 0 | 0 | 0 | 0 | 0 | 0 | 0 | 0 | 0 | 0 | 0 | 0 | 0 | 0 | 0 | 0 | 0 | 0 | 0 | 0 | 0 | 0 | 0 | 0 | 0 | 0 | 0 | 0 | 0 | 0 | 0 | 0 | [6 empty] | 0 | 0 | 0 | 0 | 0
Patent Fuel Plants | 0 | 0 | 0 | 0 | 0 | 0 | 0 | 0 | 0 | 0 | 0 | 0 | 0 | 0 | 0 | 0 | 0 | 0 | 0 | 0 | 0 | 0 | 0 | 0 | 0 | 0 | 0 | 0 | 0 | 0 | 0 | 0 | 0 | 0 | 0 | 0 | 0 | 0 | 0 | 0 | 0 | 0 | 0 | 0 | 0 | [6 empty] | 0 | 0 | 0 | 0 | 0
Coke Ovens | 0 | 0 | 0 | 0 | 0 | 0 | 0 | 0 | 0 | 0 | 0 | 0 | 0 | 0 | 0 | 0 | 0 | 0 | 0 | 0 | 0 | 0 | 0 | 0 | 0 | 0 | 0 | 0 | 0 | 0 | 0 | 0 | 0 | 0 | 0 | 0 | 0 | 0 | 0 | 0 | 0 | 0 | 0 | 0 | 0 | [6 empty] | 0 | 0 | 0 | 0 | 0
Gas Works | 0 | 0 | 0 | 0 | 0 | 0 | 0 | 0 | 0 | 0 | 0 | 0 | 0 | 0 | 0 | 0 | 0 | 0 | 0 | 0 | 0 | 0 | 0 | 0 | 0 | 0 | 0 | 0 | 0 | 0 | 0 | 0 | 0 | 0 | 0 | 0 | 0 | 0 | 0 | 0 | 0 | 0 | 0 | 0 | 0 | [6 empty] | 0 | 0 | 0 | 0 | 0
BKB | 0 | 0 | 0 | 0 | 0 | 0 | 0 | 0 | 0 | 0 | 0 | 0 | 0 | 0 | 0 | 0 | 0 | 0 | 0 | 0 | 0 | 0 | 0 | 0 | 0 | 0 | 0 | 0 | 0 | 0 | 0 | 0 | 0 | 0 | 0 | 0 | 0 | 0 | 0 | 0 | 0 | 0 | 0 | 0 | 0 | [6 empty] | 0 | 0 | 0 | 0 | 0
Oil Refineries | 0 | 0 | 0 | 0 | 0 | 0 | 0 | 0 | 0 | 0 | 0 | 0 | 0 | 0 | 0 | 0 | 0 | 0 | 0 | 0 | 0 | 0 | 0 | 0 | 0 | 0 | 0 | 0 | 0 | 0 | 0 | 0 | 0 | 0 | 0 | 0 | 0 | 0 | 0 | 0 | 0 | 0 | 0 | 0 | 0 | [6 empty] | 0 | 0 | 0 | -29226.3372 | 0
Ownuse in Elec., CHP and Heat plant | 0 | 0 | 0 | 0 | 0 | 0 | 0 | 0 | 0 | 0 | 0 | 0 | 0 | 0 | 0 | 0 | 0 | 0 | 0 | 0 | 0 | 0 | 0 | 0 | 0 | 0 | 0 | 0 | 0 | 0 | 0 | 0 | 0 | 0 | 0 | 0 | 0 | 0 | 0 | 0 | 0 | 0 | 0 | 0 | 0 | [6 empty] | 0 | 0 | 0 | -1.2636 | 0
Used for Pump Storage | 0 | 0 | 0 | 0 | 0 | 0 | 0 | 0 | 0 | 0 | 0 | 0 | 0 | 0 | 0 | 0 | 0 | 0 | 0 | 0 | 0 | 0 | 0 | 0 | 0 | 0 | 0 | 0 | 0 | 0 | 0 | 0 | 0 | 0 | 0 | 0 | 0 | 0 | 0 | 0 | 0 | 0 | 0 | 0 | 0 | [6 empty] | 0 | 0 | 0 | -14755186.422 | 0
Nuclear Industry | 0 | 0 | 0 | 0 | 0 | 0 | 0 | 0 | 0 | 0 | 0 | 0 | 0 | 0 | 0 | 0 | 0 | 0 | 0 | 0 | 0 | 0 | 0 | 0 | 0 | 0 | 0 | 0 | 0 | 0 | 0 | 0 | 0 | 0 | 0 | 0 | 0 | 0 | 0 | 0 | 0 | 0 | 0 | 0 | 0 | [6 empty] | 0 | 0 | 0 | 0 | 0
Non-specified (Energy) | 0 | 0 | 0 | 0 | 0 | 0 | 0 | 0 | 0 | 0 | 0 | 0 | 0 | 0 | 0 | 0 | 0 | 0 | 0 | 0 | 0 | 0 | 0 | 0 | 0 | 0 | 0 | 0 | 0 | 0 | 0 | 0 | 0 | 0 | 0 | 0 | 0 | 0 | 0 | 0 | 0 | 0 | 0 | 0 | 0 | [6 empty] | 0 | 0 | 0 | 0 | 0
Distribution Losses | 0 | 0 | 0 | 0 | 0 | 0 | 0 | 0 | 0 | 0 | 0 | 0 | 0 | 0 | 0 | 0 | 0 | 0 | 0 | 0 | 0 | 0 | 0 | 0 | 0 | 0 | 0 | 0 | 0 | 0 | 0 | 0 | 0 | 0 | 0 | 0 | 0 | 0 | 0 | 0 | 0 | 0 | 0 | 0 | 0 | [6 empty] | 0 | 0 | 0 | -33645.6 | 0
Final Consumption | 663734.719 | 0 | 25217.632 | 638517.087 | 0 | 0 | 0 | 0 | 50250.3831 | 0 | 0 | 105684.59 | 0 | 15745 | 0 | 190400 | 0 | 0 | 0 | 0 | 0 | 0 | 0 | 0 | 0 | 0 | 0 | 0.016972 | 0 | 13378.4843 | 386092.5683 | 744.7463 | 0 | 77942.9416 | 27318.9307 | 320332.5357 | 19801.0476 | 0 | 8507.991 | 34390.7332 | 12287.0752 | 324.406 | 0 | 12783.9538 | 0 | [6 empty] | 0 | 0 | 0 | 776660.7973 | 0
Industry Sector | 433968.5 | 0 | 20677.961 | 413290.539 | 0 | 0 | 0 | 0 | 50250.3831 | 0 | 0 | 104820.36 | 0 | 15745 | 0 | 0 | 0 | 0 | 0 | 0 | 0 | 0 | 0 | 0 | 0 | 0 | 0 | 0 | 0 | 3.8634 | 529.1932 | 0 | 0 | 0 | 598.8264 | 36014.9763 | 167.0165 | 0 | 27.6729 | 3461.8093 | 7051.7771 | 2.6431 | 0 | 0 | 0 | [6 empty] | 0 | 0 | 0 | 419871.1464 | 0
Iron and Steel | 128621.873 | 0 | 11227.115 | 117394.758 | 0 | 0 | 0 | 0 | 50250.3831 | 0 | 0 | 21976.1 | 0 | 15745 | 0 | 0 | 0 | 0 | 0 | 0 | 0 | 0 | 0 | 0 | 0 | 0 | 0 | 0 | 0 | 0 | 0 | 0 | 0 | 0 | 0 | 0 | 0 | 0 | 0 | 0 | 0 | 0 | 0 | 0 | 0 | [6 empty] | 0 | 0 | 0 | 76832.352 | 0
Chemical and Petrochemical | 52210.51 | 0 | 1368.619 | 50841.891 | 0 | 0 | 0 | 0 | 0 | 0 | 0 | 59121.91 | 0 | 0 | 0 | 0 | 0 | 0 | 0 | 0 | 0 | 0 | 0 | 0 | 0 | 0 | 0 | 0 | 0 | 0 | 0 | 0 | 0 | 0 | 0 | 0 | 0 | 0 | 0 | 0 | 0 | 0 | 0 | 0 | 0 | [6 empty] | 0 | 0 | 0 | 36292.392 | 0
Non-Ferrous Metals | 0 | 0 | 0 | 0 | 0 | 0 | 0 | 0 | 0 | 0 | 0 | 0 | 0 | 0 | 0 | 0 | 0 | 0 | 0 | 0 | 0 | 0 | 0 | 0 | 0 | 0 | 0 | 0 | 0 | 0 | 0 | 0 | 0 | 0 | 0 | 0 | 0 | 0 | 0 | 0 | 0 | 0 | 0 | 0 | 0 | [6 empty] | 0 | 0 | 0 | 67105.584 | 0
Non-Metallic Minerals | 27617.46 | 0 | 7354.905 | 20262.555 | 0 | 0 | 0 | 0 | 0 | 0 | 0 | 7868.5 | 0 | 0 | 0 | 0 | 0 | 0 | 0 | 0 | 0 | 0 | 0 | 0 | 0 | 0 | 0 | 0 | 0 | 0 | 0 | 0 | 0 | 0 | 0 | 0 | 0 | 0 | 0 | 0 | 0 | 0 | 0 | 0 | 0 | [6 empty] | 0 | 0 | 0 | 9380.664 | 0
Transport Equipment | 0 | 0 | 0 | 0 | 0 | 0 | 0 | 0 | 0 | 0 | 0 | 0 | 0 | 0 | 0 | 0 | 0 | 0 | 0 | 0 | 0 | 0 | 0 | 0 | 0 | 0 | 0 | 0 | 0 | 0 | 0 | 0 | 0 | 0 | 0 | 0 | 0 | 0 | 0 | 0 | 0 | 0 | 0 | 0 | 0 | [6 empty] | 0 | 0 | 0 | 329.364 | 0
Machinery | 0 | 0 | 0 | 0 | 0 | 0 | 0 | 0 | 0 | 0 | 0 | 2328.61 | 0 | 0 | 0 | 0 | 0 | 0 | 0 | 0 | 0 | 0 | 0 | 0 | 0 | 0 | 0 | 0 | 0 | 0 | 0 | 0 | 0 | 0 | 0 | 0 | 0 | 0 | 0 | 0 | 0 | 0 | 0 | 0 | 0 | [6 empty] | 0 | 0 | 0 | 150.048 | 0
Mining and Quarrying | 53282.367 | 0 | 0 | 53282.367 | 0 | 0 | 0 | 0 | 0 | 0 | 0 | 2899.94 | 0 | 0 | 0 | 0 | 0 | 0 | 0 | 0 | 0 | 0 | 0 | 0 | 0 | 0 | 0 | 0 | 0 | 0.06157 | 464.7448 | 0 | 0 | 0 | 496.5162 | 28149.1559 | 77.2669 | 0 | 27.2509 | 3172.5134 | 0 | 0 | 0 | 0 | 0 | [6 empty] | 0 | 0 | 0 | 113412.492 | 0
Food and Tobacco | 0 | 0 | 0 | 0 | 0 | 0 | 0 | 0 | 0 | 0 | 0 | 1396.7 | 0 | 0 | 0 | 0 | 0 | 0 | 0 | 0 | 0 | 0 | 0 | 0 | 0 | 0 | 0 | 0 | 0 | 0 | 0 | 0 | 0 | 0 | 0 | 0 | 0 | 0 | 0 | 0 | 0 | 0 | 0 | 0 | 0 | [6 empty] | 0 | 0 | 0 | 2738.412 | 0
Paper Pulp and Print | 0 | 0 | 0 | 0 | 0 | 0 | 0 | 0 | 0 | 0 | 0 | 3120.7 | 0 | 0 | 0 | 0 | 0 | 0 | 0 | 0 | 0 | 0 | 0 | 0 | 0 | 0 | 0 | 0 | 0 | 0 | 0 | 0 | 0 | 0 | 0 | 0 | 0 | 0 | 0 | 0 | 0 | 0 | 0 | 0 | 0 | [6 empty] | 0 | 0 | 0 | 6320.556 | 0
Wood and Wood Products | 0 | 0 | 0 | 0 | 0 | 0 | 0 | 0 | 0 | 0 | 0 | 0 | 0 | 0 | 0 | 0 | 0 | 0 | 0 | 0 | 0 | 0 | 0 | 0 | 0 | 0 | 0 | 0 | 0 | 0 | 0 | 0 | 0 | 0 | 0 | 0 | 0 | 0 | 0 | 0 | 0 | 0 | 0 | 0 | 0 | [6 empty] | 0 | 0 | 0 | 1068.804 | 0
Construction | 0 | 0 | 0 | 0 | 0 | 0 | 0 | 0 | 0 | 0 | 0 | 0 | 0 | 0 | 0 | 0 | 0 | 0 | 0 | 0 | 0 | 0 | 0 | 0 | 0 | 0 | 0 | 0 | 0 | 3.8018 | 64.4484 | 0 | 0 | 0 | 102.3102 | 7865.8204 | 89.7495 | 0 | 0.42202 | 289.2959 | 7051.7771 | 2.6431 | 0 | 0 | 0 | [6 empty] | 0 | 0 | 0 | 194.328 | 0
Textile and Leather | 0 | 0 | 0 | 0 | 0 | 0 | 0 | 0 | 0 | 0 | 0 | 0 | 0 | 0 | 0 | 0 | 0 | 0 | 0 | 0 | 0 | 0 | 0 | 0 | 0 | 0 | 0 | 0 | 0 | 0 | 0 | 0 | 0 | 0 | 0 | 0 | 0 | 0 | 0 | 0 | 0 | 0 | 0 | 0 | 0 | [6 empty] | 0 | 0 | 0 | 1868.22 | 0
Non-specified (Industry) | 172236.29 | 0 | 727.322 | 171508.968 | 0 | 0 | 0 | 0 | 0 | 0 | 0 | 6107.9 | 0 | 0 | 0 | 0 | 0 | 0 | 0 | 0 | 0 | 0 | 0 | 0 | 0 | 0 | 0 | 0 | 0 | 0 | 0 | 0 | 0 | 0 | 0 | 0 | 0 | 0 | 0 | 0 | 0 | 0 | 0 | 0 | 0 | [6 empty] | 0 | 0 | 0 | 104177.9304 | 0
Transport Sector | 0 | 0 | 0 | 0 | 0 | 0 | 0 | 0 | 0 | 0 | 0 | 0 | 0 | 0 | 0 | 0 | 0 | 0 | 0 | 0 | 0 | 0 | 0 | 0 | 0 | 0 | 0 | 0 | 0 | 0 | 379689.1133 | 744.7463 | 0 | 77942.9416 | 272.0557 | 242573.1094 | 102.4486 | 0 | 3.2358 | 12741.1541 | 0 | 0 | 0 | 0 | 0 | [6 empty] | 0 | 0 | 0 | 12526.9573 | 0
International Civil Aviation | 0 | 0 | 0 | 0 | 0 | 0 | 0 | 0 | 0 | 0 | 0 | 0 | 0 | 0 | 0 | 0 | 0 | 0 | 0 | 0 | 0 | 0 | 0 | 0 | 0 | 0 | 0 | 0 | 0 | 0 | 0 | 0 | 0 | 35178.0328 | 0 | 0 | 0 | 0 | 0 | 0 | 0 | 0 | 0 | 0 | 0 | [6 empty] | 0 | 0 | 0 | 0 | 0
Domestic Air Transport | 0 | 0 | 0 | 0 | 0 | 0 | 0 | 0 | 0 | 0 | 0 | 0 | 0 | 0 | 0 | 0 | 0 | 0 | 0 | 0 | 0 | 0 | 0 | 0 | 0 | 0 | 0 | 0 | 0 | 0 | 0 | 744.7463 | 0 | 42764.9088 | 0 | 0 | 0 | 0 | 0 | 0 | 0 | 0 | 0 | 0 | 0 | [6 empty] | 0 | 0 | 0 | 180.18 | 0
Road | 0 | 0 | 0 | 0 | 0 | 0 | 0 | 0 | 0 | 0 | 0 | 0 | 0 | 0 | 0 | 0 | 0 | 0 | 0 | 0 | 0 | 0 | 0 | 0 | 0 | 0 | 0 | 0 | 0 | 0 | 379688.8397 | 0 | 0 | 0 | 271.1632 | 239807.8881 | 102.4486 | 0 | 2.9455 | 12615.6471 | 0 | 0 | 0 | 0 | 0 | [6 empty] | 0 | 0 | 0 | 71.064 | 0
Rail | 0 | 0 | 0 | 0 | 0 | 0 | 0 | 0 | 0 | 0 | 0 | 0 | 0 | 0 | 0 | 0 | 0 | 0 | 0 | 0 | 0 | 0 | 0 | 0 | 0 | 0 | 0 | 0 | 0 | 0 | 0.2736 | 0 | 0 | 0 | 0.89244 | 2765.2213 | 0 | 0 | 0.29024 | 125.5071 | 0 | 0 | 0 | 0 | 0 | [6 empty] | 0 | 0 | 0 | 11809.512 | 0
Pipeline Transport | 0 | 0 | 0 | 0 | 0 | 0 | 0 | 0 | 0 | 0 | 0 | 0 | 0 | 0 | 0 | 0 | 0 | 0 | 0 | 0 | 0 | 0 | 0 | 0 | 0 | 0 | 0 | 0 | 0 | 0 | 0 | 0 | 0 | 0 | 0 | 0 | 0 | 0 | 0 | 0 | 0 | 0 | 0 | 0 | 0 | [6 empty] | 0 | 0 | 0 | 284.004 | 0
Internal Navigation | 0 | 0 | 0 | 0 | 0 | 0 | 0 | 0 | 0 | 0 | 0 | 0 | 0 | 0 | 0 | 0 | 0 | 0 | 0 | 0 | 0 | 0 | 0 | 0 | 0 | 0 | 0 | 0 | 0 | 0 | 0 | 0 | 0 | 0 | 0 | 0 | 0 | 0 | 0 | 0 | 0 | 0 | 0 | 0 | 0 | [6 empty] | 0 | 0 | 0 | 181.44 | 0
Non-specified (Transport) | 0 | 0 | 0 | 0 | 0 | 0 | 0 | 0 | 0 | 0 | 0 | 0 | 0 | 0 | 0 | 0 | 0 | 0 | 0 | 0 | 0 | 0 | 0 | 0 | 0 | 0 | 0 | 0 | 0 | 0 | 0 | 0 | 0 | 0 | 0 | 0 | 0 | 0 | 0 | 0 | 0 | 0 | 0 | 0 | 0 | [6 empty] | 0 | 0 | 0 | 0.7573 | 0
Other Sectors | 229766.219 | 0 | 4539.671 | 225226.548 | 0 | 0 | 0 | 0 | 0 | 0 | 0 | 864.23 | 0 | 0 | 0 | 190400 | 0 | 0 | 0 | 0 | 0 | 0 | 0 | 0 | 0 | 0 | 0 | 0.016972 | 0 | 13374.6209 | 5874.2619 | 0 | 0 | 0 | 26448.0486 | 41744.45 | 19531.5826 | 0 | 4223.0868 | 992.4032 | 5235.2981 | 321.7629 | 0 | 12783.9538 | 0 | [6 empty] | 0 | 0 | 0 | 344262.6936 | 0
Agriculture | 763.263 | 0 | 0 | 763.263 | 0 | 0 | 0 | 0 | 0 | 0 | 0 | 0 | 0 | 0 | 0 | 0 | 0 | 0 | 0 | 0 | 0 | 0 | 0 | 0 | 0 | 0 | 0 | 0.0018134 | 0 | 1.3529 | 4964.1961 | 0 | 0 | 0 | 2509.7759 | 38226.1191 | 1763.813 | 0 | 186.5338 | 940.0889 | 0 | 0 | 0 | 0 | 0 | [6 empty] | 0 | 0 | 0 | 21029.3928 | 0
Commerce and Public Services | 76301.7567 | 0 | 1513.2237 | 74788.533 | 0 | 0 | 0 | 0 | 0 | 0 | 0 | 864.23 | 0 | 0 | 0 | 0 | 0 | 0 | 0 | 0 | 0 | 0 | 0 | 0 | 0 | 0 | 0 | 0.015159 | 0 | 0 | 237.1016 | 0 | 0 | 0 | 1007.3338 | 1742.0247 | 17766.6134 | 0 | 4036.553 | 52.2298 | 5123.2927 | 321.7629 | 0 | 0 | 0 | [6 empty] | 0 | 0 | 0 | 103798.062 | 0
Residential | 152603.5133 | 0 | 3026.4473 | 149577.066 | 0 | 0 | 0 | 0 | 0 | 0 | 0 | 0 | 0 | 0 | 0 | 190400 | 0 | 0 | 0 | 0 | 0 | 0 | 0 | 0 | 0 | 0 | 0 | 0 | 0 | 13373.268 | 672.9642 | 0 | 0 | 0 | 22930.939 | 1776.3063 | 1.1562 | 0 | 0 | 0.08442 | 112.0054 | 0 | 0 | 0 | 0 | [6 empty] | 0 | 0 | 0 | 142815.294 | 0
Non-specified (Other) | 97.686 | 0 | 0 | 97.686 | 0 | 0 | 0 | 0 | 0 | 0 | 0 | 0 | 0 | 0 | 0 | 0 | 0 | 0 | 0 | 0 | 0 | 0 | 0 | 0 | 0 | 0 | 0 | 0 | 0 | 0 | 0 | 0 | 0 | 0 | 0 | 0 | 0 | 0 | 0 | 0 | 0 | 0 | 0 | 12783.9538 | 0 | [6 empty] | 0 | 0 | 0 | 76619.9448 | 0
Non-Energy Use | 0 | 0 | 0 | 0 | 0 | 0 | 0 | 0 | 0 | 0 | 0 | 0 | 0 | 0 | 0 | 0 | 0 | 0 | 0 | 0 | 0 | 0 | 0 | 0 | 0 | 0 | 0 | 0 | 0 | 0 | 0 | 0 | 0 | 0 | 0 | 0 | 0 | 0 | 4253.9955 | 17195.3666 | 0 | 0 | 0 | 0 | 0 | [6 empty] | 0 | 0 | 0 | 0 | 0
Memo:Non-Energy Use Ind/Transf/Ener | 0 | 0 | 0 | 0 | 0 | 0 | 0 | 0 | 0 | 0 | 0 | 0 | 0 | 0 | 0 | 0 | 0 | 0 | 0 | 0 | 0 | 0 | 0 | 0 | 0 | 0 | 0 | 0 | 0 | 0 | 0 | 0 | 0 | 0 | 0 | 0 | 0 | 0 | 4253.9955 | 17195.3666 | 0 | 0 | 0 | 0 | 0 | [6 empty] | 0 | 0 | 0 | 0 | 0
Memo:Non-Energy Use in Transport | 0 | 0 | 0 | 0 | 0 | 0 | 0 | 0 | 0 | 0 | 0 | 0 | 0 | 0 | 0 | 0 | 0 | 0 | 0 | 0 | 0 | 0 | 0 | 0 | 0 | 0 | 0 | 0 | 0 | 0 | 0 | 0 | 0 | 0 | 0 | 0 | 0 | 0 | 0 | 0 | 0 | 0 | 0 | 0 | 0 | [6 empty] | 0 | 0 | 0 | 0 | 0
Memo:Non-Energy Use in Oth.Sect. | 0 | 0 | 0 | 0 | 0 | 0 | 0 | 0 | 0 | 0 | 0 | 0 | 0 | 0 | 0 | 0 | 0 | 0 | 0 | 0 | 0 | 0 | 0 | 0 | 0 | 0 | 0 | 0 | 0 | 0 | 0 | 0 | 0 | 0 | 0 | 0 | 0 | 0 | 0 | 0 | 0 | 0 | 0 | 0 | 0 | [6 empty] | 0 | 0 | 0 | 0 | 0
Memo:Feedst.Use in Petchem. Ind. | 52210.51 | 0 | 1368.619 | 50841.891 | 0 | 0 | 0 | 0 | 0 | 0 | 0 | 0 | 0 | 0 | 0 | 0 | 0 | 0 | 0 | 0 | 0 | 0 | 0 | 0 | 0 | 0 | 0 | 0 | 0 | 0 | 0 | 0 | 0 | 0 | 0 | 0 | 0 | 0 | 0 | 0 | 0 | 0 | 0 | 0 | 0 | [6 empty] | 0 | 0 | 0 | 0 | 0
Elect.Output in GWh | 220991.025 | 0 | 0 | 220991.025 | 0 | 0 | 0 | 0 | 0 | 0 | 0 | 0 | 0 | 0 | 0 | 203.981 | 0 | 0 | 203.981 | 0 | 67.091 | 0 | 0 | 0 | 0 | 0 | 0 | 0 | 0 | 0 | 0 | 0 | 0 | 0 | 0 | 0 | 0 | 0 | 0 | 0 | 0 | 0 | 0 | 0 | 0 | 10026 | 2748.515 | 0 | 532 | 0 | 32.228 | 0 | 0 | 0 | 234600.84 | 0
Elect.Output-public elec. plant | 214328 | 0 | 0 | 214328 | 0 | 0 | 0 | 0 | 0 | 0 | 0 | 0 | 0 | 0 | 0 | 0 | 0 | 0 | 0 | 0 | 58 | 0 | 0 | 0 | 0 | 0 | 0 | 0 | 0 | 0 | 0 | 0 | 0 | 0 | 0 | 0 | 0 | 0 | 0 | 0 | 0 | 0 | 0 | 0 | 0 | 10026 | 2570.895 | 0 | 532 | 0 | 32.228 | 0 | 0 | 0 | 227547.123 | 0
Elect.Output-autoprod. elec. plant | 6663.025 | 0 | 0 | 6663.025 | 0 | 0 | 0 | 0 | 0 | 0 | 0 | 0 | 0 | 0 | 0 | 0 | 0 | 0 | 0 | 0 | 9.091 | 0 | 0 | 0 | 0 | 0 | 0 | 0 | 0 | 0 | 0 | 0 | 0 | 0 | 0 | 0 | 0 | 0 | 0 | 0 | 0 | 0 | 0 | 0 | 0 | 0 | 177.62 | 0 | 0 | 0 | 0 | 0 | 0 | 0 | 6849.736 | 0
Elect.Output-public CHP plant | 0 | 0 | 0 | 0 | 0 | 0 | 0 | 0 | 0 | 0 | 0 | 0 | 0 | 0 | 0 | 0 | 0 | 0 | 0 | 0 | 0 | 0 | 0 | 0 | 0 | 0 | 0 | 0 | 0 | 0 | 0 | 0 | 0 | 0 | 0 | 0 | 0 | 0 | 0 | 0 | 0 | 0 | 0 | 0 | 0 | 0 | 0 | 0 | 0 | 0 | 0 | 0 | 0 | 0 | 0 | 0
Elect.Output-autoprod. CHP plant | 0 | 0 | 0 | 0 | 0 | 0 | 0 | 0 | 0 | 0 | 0 | 0 | 0 | 0 | 0 | 203.981 | 0 | 0 | 203.981 | 0 | 0 | 0 | 0 | 0 | 0 | 0 | 0 | 0 | 0 | 0 | 0 | 0 | 0 | 0 | 0 | 0 | 0 | 0 | 0 | 0 | 0 | 0 | 0 | 0 | 0 | 0 | 0 | 0 | 0 | 0 | 0 | 0 | 0 | 0 | 203.981 | 0
0
Heat Output-public CHP plant | 0 | 0 | 0 | 0 | 0 | 0 | 0 | 0 | 0 | 0 | 0 | 0 | 0 | 0 | 0 | 0 | 0 | 0 | 0 | 0 | 0 | 0 | 0 | 0 | 0 | 0 | 0 | 0 | 0 | 0 | 0 | 0 | 0 | 0 | 0 | 0 | 0 | 0 | 0 | 0 | 0 | 0 | 0 | 0 | 0 | 0 | 0 | 0 | 0 | 0 | 0 | 0 | 0 | 0 | 0 | 0
Heat Output-autoproducer CHP plant | 0 | 0 | 0 | 0 | 0 | 0 | 0 | 0 | 0 | 0 | 0 | 0 | 0 | 0 | 0 | 0 | 0 | 0 | 0 | 0 | 0 | 0 | 0 | 0 | 0 | 0 | 0 | 0 | 0 | 0 | 0 | 0 | 0 | 0 | 0 | 0 | 0 | 0 | 0 | 0 | 0 | 0 | 0 | 0 | 0 | 0 | 0 | 0 | 0 | 0 | 0 | 0 | 0 | 0 | 0 | 0
Heat Output-public heat plant | 0 | 0 | 0 | 0 | 0 | 0 | 0 | 0 | 0 | 0 | 0 | 0 | 0 | 0 | 0 | 0 | 0 | 0 | 0 | 0 | 0 | 0 | 0 | 0 | 0 | 0 | 0 | 0 | 0 | 0 | 0 | 0 | 0 | 0 | 0 | 0 | 0 | 0 | 0 | 0 | 0 | 0 | 0 | 0 | 0 | 0 | 0 | 0 | 0 | 0 | 0 | 0 | 0 | 0 | 0 | 0
Heat Output-autoprod. heat plant | 0 | 0 | 0 | 0 | 0 | 0 | 0 | 0 | 0 | 0 | 0 | 0 | 0 | 0 | 0 | 0 | 0 | 0 | 0 | 0 | 0 | 0 | 0 | 0 | 0 | 0 | 0 | 0 | 0 | 0 | 0 | 0 | 0 | 0 | 0 | 0 | 0 | 0 | 0 | 0 | 0 | 0 | 0 | 0 | 0 | 0 | 0 | 0 | 0 | 0 | 0 | 0 | 0 | 0 | 0 | 0
Heat Output in TJ | 0 | 0 | 0 | 0 | 0 | 0 | 0 | 0 | 0 | 0 | 0 | 0 | 0 | 0 | 0 | 0 | 0 | 0 | 0 | 0 | 0 | 0 | 0 | 0 | 0 | 0 | 0 | 0 | 0 | 0 | 0 | 0 | 0 | 0 | 0 | 0 | 0 | 0 | 0 | 0 | 0 | 0 | 0 | 0 | 0 | 0 | 0 | 0 | 0 | 0 | 0 | 0 | 0 | 0 | 3096.105 | 0
Pumped Hydro Production | 0 | 0 | 0 | 0 | 0 | 0 | 0 | 0 | 0 | 0 | 0 | 0 | 0 | 0 | 0 | 0 | 0 | 0 | 0 | 0 | 0 | 0 | 0 | 0 | 0 | 0 | 0 | 0 | 0 | 0 | 0 | 0 | 0 | 0 | 0 | 0 | 0 | 0 | 0 | 0 | 0 | 0 | 0 | 0 | 0 | 0 | 3096.105 | 0 | 0 | 0 | 0 | 0 | 0 | 0 | 3096.105 | 0
Memo: Gas vented | 0 | 0 | 0 | 0 | 0 | 0 | 0 | 0 | 0 | 0 | 0 | 0 | 0 | 0 | 0 | 0 | 0 | 0 | 0 | 0 | 0 | 0 | 0 | 0 | 0 | 0 | 0 | 0 | 0 | 0 | 0 | 0 | 0 | 0 | 0 | 0 | 0 | 0 | 0 | 0 | 0 | 0 | 0 | 0 | 0 | 0 | 0 | 0 | 0 | 0 | 0 | 0 | 0 | 0 | 0 | 0
Memo: Gas flared | 0 | 0 | 0 | 0 | 0 | 0 | 0 | 0 | 0 | 0 | 0 | 0 | 0 | 0 | 0 | 0 | 0 | 0 | 0 | 0 | 0 | 0 | 0 | 0 | 0 | 0 | 0 | 0 | 0 | 0 | 0 | 0 | 0 | 0 | 0 | 0 | 0 | 0 | 0 | 0 | 0 | 0 | 0 | 0 | 0 | 0 | 0 | 0 | 0 | 0 | 0 | 0 | 0 | 0 | 0 | 0
Memo: Energy use for Gold Mining | 0 | 0 | 0 | 0 | 0 | 0 | 0 | 0 | 0 | 0 | 0 | 0 | 0 | 0 | 0 | 0 | 0 | 0 | 0 | 0 | 0 | 0 | 0 | 0 | 0 | 0 | 0 | 0 | 0 | 0 | 0 | 0 | 0 | 0 | 0 | 0 | 0 | 0 | 0 | 0 | 0 | 0 | 0 | 0 | 0 | 0 | 0 | 0 | 0 | 0 | 0 | 0 | 0 | 0 | 0 | 0
Memo: Energy use for Other Mining | 0 | 0 | 0 | 0 | 0 | 0 | 0 | 0 | 0 | 0 | 0 | 0 | 0 | 0 | 0 | 0 | 0 | 0 | 0 | 0 | 0 | 0 | 0 | 0 | 0 | 0 | 0 | 0 | 0 | 0 | 0 | 0 | 0 | 0 | 0 | 0 | 0 | 0 | 0 | 0 | 0 | 0 | 0 | 0 | 0 | 0 | 0 | 0 | 0 | 0 | 0 | 0 | 0 | 0 | 0 | 0
Note on E6: fadiel: thumbsuck
Note on X8: fadiel: infes in base year crude oil supply. Model has higher demand than historical demand in base year due to lower economic activity.
Note on AE8: [Threaded comment] Your version of Excel allows you to read this threaded comment; however, any edits to it will get removed if the file is opened in a newer version of Excel. Learn more: https://go.microsoft.com/fwlink/?linkid=870924 Comment: added some to meet 2012 demand
Note on AU8: bruno merven: moved from prodction to import

## Liq Fuel Prices
[18 empty] | Check Date |  | 2012-01-01 | [21 empty] | 2015 check |  | model | Check
| Simple Regression Models | [16 empty] | Check input | R/$ | 8.2122 | [21 empty] | Oil price | R/bbl | 661
| Crude Price (R/bbl) to BFP (c/l) Model | [17 empty] | $/bbl | 107.96 | [21 empty] | petrol | R/GJ | 140.4704 | 152.2771 | 1.0841
[19 empty] | R/bbl | 886.5891 | [21 empty] | Diesel | R/GJ | 130.6057 | 144.9026 | 1.1095
[18 empty] | Model Inputs for Import Prices - BFP (R/GJ) | [6 empty] | Calorific Values |  |  |  | Checks for price paid by Eskom for Diesel | [7 empty] | LHV | density
| Petrol |  |  |  | Diesel |  |  |  | Paraffin |  |  |  | LPG | [5 empty] | Crude | Petrol | Diesel | Paraffin | LPG |  | Crude Oil | 45 | GJ/ton | [8 empty] | Litre | MJ/l | kg/l | GJ/bbl
| Reg.Coeff | 0.69131 | 18.04 |  | Reg.Coeff | 0.76577 | -6.5889 |  | Reg.Coeff | 0.71824 | 47.3818 |  | Reg.Coeff | 0.77268 | 814.3772 |  |  | Multiplier | 0.16534 | 0.20214 | 0.20099 | 0.19412 | 0.16797 |  | Crude Oil | 38.0389 | MJ/l |  | IRP 2010 price of Diesel |  |  | 200 | R/GJ |  | Crude Oil | 1 | 38.5 |  | 6.15
| standard error | 0.021689 | 16.8054 |  | standard error | 0.018895 | 14.64 |  | standard error | 0.02093 | 14.003 |  | standard error | 0.17222 | 158.5645 |  |  | Offset | 0 | 5.2748 | -1.7294 | 12.8059 | 177.0385 |  | Petrol | 34.2 | MJ/l |  |  |  |  | 524.9344 | c/l |  | Petrol | 1 | 32.1 | 0.745
| R square | 0.96762 | 19.2667 |  | R square | 0.97972 | 16.7841 |  | R square | 0.9349 | 36.9237 |  | R square | 0.7156 | 28.8139 |  |  | Check | 146.5877 | 184.488 | 176.4655 | 184.9097 | 325.9623 |  | Diesel | 38.1 | MJ/l | [7 empty] | Diesel | 1 | 35.8 | 0.837
[18 empty] | Check 2 (c/l) |  | 630.9489 | 672.3335 | 684.1657 | 1499.4265 |  | Paraffin | 37 | MJ/l
| Crude Price (R/bbl) to Pump Price (c/l) Model | [16 empty] | Comparison (c/l) |  | 594.55 | 678.079 | 669.128 | 0 |  | LPG | 46 | MJ/kg |  | http://www.politicsweb.co.za/politicsweb/view/politicsweb/en/page71654?oid=290797&sn=Detail&pid=71654
| Reg.Coeff | 0.93692 | 265.3449 |  | Reg.Coeff | 0.96019 | 173.464 |  | Reg.Coeff | 0.80597 | 51.8894 |  | Reg.Coeff | 1.0131 | 1298.0776 |  |  |  | 661.9 | 139.0698 | 131.3054 | [7 empty] | Average Generation cost of OCGT's in August 2011-feb 2012 |  |  |  | 247 | c/kWh
| standard error | 0.035674 | 27.6408 |  | standard error | 0.03109 | 24.089 |  | standard error | 0.021168 | 16.4012 |  | standard error | 0.22541 | 207.5355 |  |  | Model Inputs for Sector (except power) Prices (R/GJ) | [6 empty] | Other Unit Conversions |  |  |  | Litres consumed |  |  |  | 231 | mlitres
| R square | 0.95302 | 31.6889 |  | R square | 0.96558 | 27.6169 |  | R square | 0.97709 | 18.8033 |  | R square | 0.71632 | 37.7128 |  |  |  |  | Petrol | Diesel | Paraffin | LPG |  | litres in a bbl | 159 | l/bbl |  | Electricity produced |  |  |  | 629 | GWh
[18 empty] | Multiplier |  | 1.3566 | 1.257 | 1.0689 | 1.3105 |  | litres in a ton of crude oil | 1183 | l/ton |  | Efficiency |  |  |  | 0.36725 | l/kWh | 37.35%
| BFP (c/l) to Pump Price (c/l) Model | [16 empty] | Offset |  | 70.2307 | 47.2265 | 14.7493 | 50.2853 | [5 empty] | Cost per litre |  |  |  | 672.5671 | c/l
| Reg.Coeff | 1.3566 | 240.1892 |  | Reg.Coeff | 1.257 | 179.9328 |  | Reg.Coeff | 1.0689 | 54.5726 |  | Reg.Coeff | 1.3105 | 231.3123 |  |  | Check |  | 320.5027 | 269.0439 | 212.4082 | 477.4569 | [5 empty] | Average basic price of diesel (same period) |  |  |  | 647.579 | c/l
| standard error | 0.026898 | 14.8931 |  | standard error | 0.021146 | 12.4146 |  | standard error | 0.0045275 | 2.6349 |  | standard error | 0.0012269 | 1.8714 |  |  | Check 2 (c/l) |  | 1096.1191 | 1025.0573 | 785.9104 | 2196.3018 | [5 empty] | Average pump price of diesel |  |  |  | 979.9249 | c/l
| R square | 0.98681 | 16.7922 |  | R square | 0.99047 | 14.5321 |  | R square | 0.99939 | 3.0668 |  | R square | 0.99999 | 0.18749 |  |  | Comparison (c/l) |  | 1045 | 1017.49 | 770.478 | 0
[20 empty] | 239.8344 | 229.4051
[20 empty] | 152.2771 | 144.9026
| Basic Fuel Price (BFP) Data | [12 empty] | Actual Pump Price Data
| Raw Data From DOE website | [14 empty] | Raw Data from same DOE website | [10 empty] | Pump Price
| http://www.energy.gov.za/files/petroleum_frame.html | [5 empty] | -> Petrol Price Archive |  |  | Averages |  | Model Check on crude oil |  |  |  | Petrol |  |  | Diesel |  | Paraffin | [5 empty] | Model Check on Crude Oil |  |  |  | Model check on basic price
| Petrol 93 Unleaded | Petrol 95 Unleaded | Diesel 0.05% Sulphur | Diesel 0.005% sulphur | Illum Paraffin | LPG | Exchange Rate Rands/US$ | Average Dated Brent Crude | Crude in Rands | Average Petrol | average diesel | Crude Price Model Petrol | Crude Price Model Diesel | Crude Price Model Paraffin | Crude Price Model LPG | Inland 93 | Coast 95 | Inland 93 | Reef | Coast | Coast | Reef | Average Petrol | Average Diesel | Average Paraffin | Average LPG | Crude Price Model Petrol | Crude Price Model Diesel | Crude Price Model Paraffin | Crude Price Model LPG | BFP Model Petrol | BFP Model Diesel | BFP Model Paraffin | BFP Model LPG
| c/l | c/l | c/l | c/l | c/l | c/kg | R/USD | $/bbl | R/bbl | c/l | c/l | c/l | c/l | c/l | c/kg | c/l | c/l | c/l | c/l | c/l | c/l | c/l | c/l | c/l | c/l | c/kg | c/l | c/l | c/l | c/kg | c/l | c/l | c/l | c/kg
2006-01-01 | 266.232 | 269.013 | 307.63 | 315.03 | 307.128 |  | 6.3762 | 54.46 | 347.2479 | 267.6225 | 311.079 | 258.0963 | 259.3227
2006-02-01 | 280.232 | 283.013 | 307.63 | 314.03 | 311.128 |  | 6.1408 | 55.49 | 340.753 | 281.6225 | 312.579 | 253.6063 | 254.3491
2006-03-01 | 269.232 | 272.013 | 307.63 | 312.03 | 315.128 |  | 6.1373 | 61.08 | 374.8663 | 270.6225 | 313.579 | 277.1892 | 280.472
2006-04-01 | 295.632 | 297.413 | 338.63 | 342.03 | 330.128 |  | 6.26 | 65.66 | 411.0316 | 296.5225 | 336.079 | 302.1907 | 308.1663
2006-05-01 | 334.632 | 336.413 | 365.63 | 369.03 | 350.128 |  | 6.0905 | 68.8 | 419.0264 | 335.5225 | 359.579 | 307.7176 | 314.2885
2006-06-01 | 370.632 | 372.413 | 394.63 | 401.03 | 370.128 |  | 6.34 | 70.11 | 444.4974 | 371.5225 | 385.579 | 325.326 | 333.7934
2006-07-01 | 395.632 | 397.413 | 426.63 | 432.03 | 406.128 |  | 6.986 | 72.21 | 504.4591 | 396.5225 | 419.079 | 366.7781 | 379.7102
2006-08-01 | 426.632 | 428.413 | 428.63 | 457.03 | 427.128 |  | 7.1276 | 73.7 | 525.3041 | 427.5225 | 442.079 | 381.1886 | 395.6727
2006-09-01 | 390.632 | 392.413 | 423.63 | 445.03 | 422.128 |  | 6.9705 | 65.12 | 453.919 | 391.5225 | 433.579 | 331.8392 | 341.0081
2006-10-01 | 337.632 | 339.63 | 389.63 | 391.03 | 400.128 |  | 7.4347 | 59.11 | 439.4651 | 338.631 | 395.579 | 321.8471 | 329.9398
2006-11-01 | 316.632 | 318.413 | 387.63 | 390.03 | 387.128 |  | 7.7001 | 63.03 | 485.3373 | 317.5225 | 388.579 | 353.5591 | 365.0673
2006-12-01 | 309.632 | 311.413 | 362.63 | 364.03 | 362.128 |  | 7.3083 | 58.32 | 426.2201 | 310.5225 | 363.079 | 312.6906 | 319.7971
2007-01-01 | 315.632 | 319.413 | 345.63 | 347.03 | 365.128 |  | 7.0609 | 58.02 | 409.6734 | 317.5225 | 356.079 | 301.2518 | 307.1262
2007-02-01 | 292.632 | 296.413 | 336.63 | 341.03 | 339.128 |  | 7.1929 | 53.12 | 382.0868 | 294.5225 | 340.079 | 282.1809 | 286.0013
2007-03-01 | 315.532 | 319.313 | 346.63 | 349.03 | 349.128 |  | 7.1956 | 57.35 | 412.6677 | 317.4225 | 349.079 | 303.3217 | 309.4191
2007-04-01 | 374.532 | 377.313 | 374.63 | 376.03 | 379.128 |  | 7.3841 | 62.1 | 458.5526 | 375.9225 | 377.579 | 335.0425 | 344.5564
2007-05-01 | 408.532 | 411.313 | 404.63 | 406.03 | 397.128 |  | 7.168 | 64.13 | 459.6838 | 409.9225 | 401.579 | 335.8245 | 345.4227
2007-06-01 | 431.532 | 434.313 | 409.63 | 413.03 | 399.128 |  | 7.0457 | 66.45 | 468.1868 | 432.9225 | 406.079 | 341.7027 | 351.934
2007-07-01 | 423.332 | 426.113 | 420.63 | 424.03 | 416.128 |  | 7.1948 | 63.33 | 455.6467 | 424.7225 | 420.079 | 333.0336 | 342.3311
2007-08-01 | 408.332 | 411.113 | 435.63 | 439.03 | 423.128 |  | 6.9782 | 60.48 | 422.0415 | 409.7225 | 431.079 | 309.802 | 316.5974
2007-09-01 | 386.632 | 389.413 | 440.63 | 444.03 | 423.128 |  | 7.2356 | 71.79 | 519.4437 | 388.0225 | 433.579 | 377.1372 | 391.1849
2007-10-01 | 395.632 | 399.413 | 463.63 | 467.03 | 441.128 |  | 7.158 | 76.432 | 547.1003 | 397.5225 | 454.079 | 396.2565 | 412.3635
2007-11-01 | 398.632 | 402.413 | 457.63 | 461.03 | 451.128 |  | 6.7877 | 82.78 | 561.8858 | 400.5225 | 456.079 | 406.4779 | 423.6858
2007-12-01 | 441.63 | 445.413 | 508.63 | 513.03 | 509.128 |  | 6.7243 | 92.91 | 624.7547 | 443.5215 | 511.079 | 449.9399 | 471.8288
2008-01-01 | 441.632 | 445.413 | 509.63 | 513.03 | 500.128 |  | 6.8433 | 90.37 | 618.429 | 443.5225 | 506.579 | 445.5668 | 466.9848
2008-02-01 | 458.632 | 462.413 | 516.63 | 520.3 | 502.128 |  | 6.9838 | 92.16 | 643.627 | 460.5225 | 511.214 | 462.9865 | 486.2806
2008-03-01 | 519.632 | 523.413 | 594.63 | 598.3 | 578.128 |  | 7.6645 | 94.74 | 726.1347 | 521.5225 | 588.214 | 520.025 | 549.4625
2008-04-01 | 575.632 | 578.413 | 711.63 | 717.03 | 696.128 |  | 7.9884 | 102.4 | 818.0122 | 577.0225 | 706.579 | 583.5409 | 619.8194
2008-05-01 | 606.632 | 609.413 | 758.63 | 765.03 | 749.128 |  | 7.8446 | 108.37 | 850.1193 | 608.0225 | 757.079 | 605.7369 | 644.406
2008-06-01 | 651.632 | 654.413 | 829.63 | 835.03 | 820.128 |  | 7.6434 | 122.25 | 934.4056 | 653.0225 | 827.579 | 664.005 | 708.9499
2008-07-01 | 723.232 | 730.013 | 892.63 | 898.03 | 869.128 |  | 7.9352 | 131.54 | 1043.7962 | 726.6225 | 883.579 | 739.6279 | 792.7178
2008-08-01 | 682.632 | 692.413 | 870.63 | 875.03 | 867.128 |  | 7.6814 | 133.64 | 1026.5423 | 687.5225 | 871.079 | 727.7001 | 779.5053
2008-09-01 | 593.632 | 598.413 | 706.63 | 709.03 | 721.128 |  | 7.6845 | 113 | 868.3485 | 596.0225 | 715.079 | 618.339 | 658.3654
2008-10-01 | 564.032 | 570.813 | 650.63 | 654.03 | 656.128 |  | 8.0182 | 99.08 | 794.4433 | 567.4225 | 655.079 | 567.2475 | 601.771
2008-11-01 | 519.032 | 525.813 | 626.63 | 633.03 | 617.128 |  | 9.5901 | 75.33 | 722.4222 | 522.4225 | 625.079 | 517.4585 | 546.6196
2008-12-01 | 358.032 | 364.813 | 545.63 | 553.03 | 542.128 |  | 10.1823 | 53.11 | 540.782 | 361.4225 | 547.579 | 391.8886 | 407.5251
2009-01-01 | 265.982 | 274.763 | 421.63 | 431.03 | 405.128 |  | 9.9518 | 39.989 | 397.9625 | 270.3725 | 418.079 | 293.1559 | 298.1584
2009-02-01 | 326.982 | 335.763 | 416.63 | 424.03 | 391.128 |  | 9.9332 | 43.548 | 432.571 | 331.3725 | 407.579 | 317.0811 | 324.6605
2009-03-01 | 371.982 | 380.763 | 378.63 | 386.03 | 365.128 |  | 10.0602 | 43.07 | 433.2928 | 376.3725 | 375.579 | 317.5801 | 325.2132
2009-04-01 | 367.482 | 371.263 | 376.63 | 384.03 | 360.128 |  | 10.0655 | 46.544 | 468.4886 | 369.3725 | 372.079 | 341.9114 | 352.1651
2009-05-01 | 364.482 | 368.263 | 384.63 | 390.03 | 373.128 |  | 9.1531 | 50.274 | 460.1629 | 366.3725 | 381.579 | 336.1557 | 345.7896 | [27 empty] | TS STech
2009-06-01 | 379.382 | 383.163 | 371.63 | 376.03 | 364.128 |  | 8.4371 | 56.577 | 477.3458 | 381.2725 | 370.079 | 348.0344 | 358.9477
2009-07-01 | 416.382 | 423.163 | 411.63 | 416.03 | 410.128 |  | 8.1093 | 68.34 | 554.1896 | 419.7725 | 413.079 | 401.1574 | 417.7922
2009-08-01 | 389.981 | 396.763 | 391.63 | 395.03 | 396.128 |  | 7.984 | 64.89 | 518.0818 | 393.372 | 395.579 | 376.1957 | 390.142 | [26 empty] | 100 | 100
2009-09-01 | 425.928 | 432.763 | 426.63 | 431.03 | 417.128 |  | 7.9913 | 72.66 | 580.6479 | 429.3455 | 424.079 | 419.4483 | 438.0532 | [26 empty] | 0.4706 | 0.334
2009-10-01 | 379.482 | 385.263 | 386.63 | 390.03 | 382.128 |  | 7.5764 | 67.84 | 513.983 | 382.3725 | 386.079 | 373.3621 | 387.0033 | [26 empty] | 77.042 | 50.294
2009-11-01 | 379.482 | 385.263 | 396.63 | 398.03 | 396.128 |  | 7.4988 | 72.92 | 546.8125 | 382.3725 | 397.079 | 396.0575 | 412.1431 | [21 empty] | Crude in Rands |  |  |  | avg tax: | 124.102 | 83.694
2009-12-01 | 406.482 | 412.263 | 421.63 | 424.03 | 425.128 |  | 7.5722 | 76.6 | 580.0305 | 409.3725 | 424.579 | 419.0215 | 437.5804 | [21 empty] | R/GJ (mR/PJ) |  |  |  |  | avg petrol (R/GJ) | avg diesel (R/GJ) |  | avg petrol (R/l) | avg diesel (R/l)
2010-01-01 | 397.482 | 406.263 | 407.63 | 410.03 | 413.128 |  | 7.5246 | 74.31 | 559.153 | 401.8725 | 411.579 | 404.5887 | 421.5931 |  |  | 767 | 763 | 786 | 689.45 | 676.15 | 483.1 | 512.2 | 772 | 682.8 | 497.65 |  | 789.2252 | 710.3564 | 502.5526 |  | 785.3596 | 697.2884 | 496.1851 |  | 90.9192 |  |  |  |  | 115.3045 | 75.7601 |  | 3.7013 | 2.7122
2010-02-01 | 415.482 | 424.263 | 417.63 | 420.03 | 418.128 |  | 7.4735 | 76.84 | 574.2637 | 419.8725 | 419.079 | 415.0349 | 433.1644 |  |  | 785 | 781 | 804 | 699.45 | 686.15 | 488.1 | 517.2 | 790 | 692.8 | 502.65 |  | 803.3827 | 724.8655 | 514.7315 |  | 809.778 | 706.7159 | 501.5298 |  | 93.3762 |  |  |  |  | 115.3045 | 76.4584 |  | 3.7013 | 2.7372
2010-03-01 | 421.782 | 430.563 | 421.63 | 424.03 | 416.128 |  | 7.6902 | 73.17 | 562.6919 | 426.1725 | 420.079 | 407.0352 | 424.3031 |  |  | 791 | 787 | 810 | 703.45 | 690.15 | 486.1 | 515.2 | 796 | 696.8 | 500.65 |  | 792.5409 | 713.7544 | 505.4049 |  | 818.3244 | 707.9729 | 499.3919 |  | 91.4946 |  |  |  |  | 115.2111 | 77.2964 |  | 3.6983 | 2.7672
2010-04-01 | 445.282 | 453.063 | 444.63 | 447.03 | 437.128 |  | 7.4753 | 78.89 | 589.7264 | 449.1725 | 442.079 | 425.7244 | 445.0052 |  |  | 840 | 835 | 858 | 751.95 | 738.65 | 507.1 | 536.2 | 844.3333 | 745.3 | 521.65 |  | 817.87 | 739.7126 | 527.194 |  | 849.5256 | 735.627 | 521.8398 |  | 95.8905 |  |  |  |  | 123.1031 | 84.6986 |  | 3.9516 | 3.0322
2010-05-01 | 457.282 | 465.063 | 472.63 | 475.03 | 467.1288 |  | 7.3749 | 85.75 | 632.3977 | 461.1725 | 471.0794 | 455.2235 | 477.6816 |  |  | 854 | 848 | 872 | 781.45 | 767.65 | 566.2 | 538.1 | 858 | 774.55 | 552.15 |  | 857.8494 | 780.685 | 561.586 |  | 865.8045 | 772.0805 | 553.9091 |  | 102.8289 |  |  |  |  | 123.6223 | 84.7683 |  | 3.9683 | 3.0347
2010-06-01 | 430.282 | 438.063 | 457.63 | 460.03 | 454.128 |  | 7.6575 | 76.3 | 584.2672 | 434.1725 | 457.079 | 421.9504 | 440.8248 |  |  | 827 | 821 | 845 | 766.45 | 752.65 | 553.2 | 525.1 | 831 | 759.55 | 539.15 |  | 812.7552 | 734.4707 | 522.794 |  | 829.177 | 754.482 | 540.0119 |  | 95.0028 |  |  |  |  | 123.6223 | 84.4891 |  | 3.9683 | 3.0247
2010-07-01 | 415.282 | 420.063 | 442.63 | 444.03 | 442.128 |  | 7.6708 | 74.61 | 572.3184 | 417.6725 | 443.079 | 413.6901 | 431.6747 |  |  | 812 | 803 | 827 | 751.45 | 737.65 | 513.1 | 541.2 | 814 | 744.55 | 527.15 |  | 801.5601 | 722.9976 | 513.1636 |  | 806.7935 | 736.884 | 527.1846 |  | 93.0599 |  |  |  |  | 123.4665 | 84.2098 |  | 3.9633 | 3.0147
2010-08-01 | 405.282 | 410.063 | 429.63 | 431.03 | 427.182 |  | 7.5757 | 78.68 | 596.0561 | 407.6725 | 429.106 | 430.1002 | 449.8523 |  |  | 802 | 793 | 817 | 738.45 | 724.65 | 498.1 | 526.2 | 804 | 731.55 | 512.15 |  | 823.8004 | 745.7902 | 532.2955 |  | 793.2277 | 719.3199 | 511.2081 |  | 96.9197 |  |  |  |  | 123.4665 | 84.4816 |  | 3.9633 | 3.0244
2010-09-01 | 395.282 | 400.063 | 429.63 | 433.03 | 422.128 |  | 7.3178 | 77.39 | 566.3245 | 397.6725 | 427.579 | 409.5464 | 427.0848 |  |  | 792 | 783 | 807 | 738.45 | 724.65 | 493.1 | 521.2 | 794 | 731.55 | 507.15 |  | 795.9444 | 717.2424 | 508.3327 |  | 779.662 | 717.4004 | 505.8056 |  | 92.0853 |  |  |  |  | 123.4665 | 84.9081 |  | 3.9633 | 3.0397
2010-10-01 | 390.782 | 396.563 | 426.63 | 430.03 | 421.128 |  | 7.1859 | 77.37 | 555.9731 | 393.6725 | 425.579 | 402.3904 | 419.158 |  |  | 796 | 788 | 812 | 735.45 | 721.65 | 492.1 | 520.2 | 798.6667 | 728.55 | 506.15 |  | 786.2459 | 707.303 | 499.9897 |  | 774.2357 | 714.8864 | 504.7366 |  | 90.4021 |  |  |  |  | 126.1664 | 84.6288 |  | 4.0499 | 3.0297
2010-11-01 | 410.782 | 416.563 | 437.63 | 442.03 | 435.128 |  | 6.9374 | 82.73 | 573.9311 | 413.6725 | 438.579 | 414.8049 | 432.9097 |  |  | 816 | 808 | 832 | 746.45 | 732.65 | 506.1 | 534.2 | 818.6667 | 739.55 | 520.15 |  | 803.0711 | 724.5461 | 514.4634 |  | 801.3672 | 731.2275 | 519.7019 |  | 93.3221 |  |  |  |  | 126.1664 | 84.0701 |  | 4.0499 | 3.0097
2010-12-01 | 423.782 | 429.563 | 451.63 | 457.03 | 449.128 |  | 6.9767 | 85.15 | 594.066 | 426.6725 | 453.079 | 428.7244 | 448.3284 |  |  | 829 | 821 | 845 | 760.45 | 746.65 | 520.1 | 548.2 | 831.6667 | 753.55 | 534.15 |  | 821.9358 | 743.8794 | 530.6916 |  | 819.0027 | 749.454 | 534.6672 |  | 96.5961 |  |  |  |  | 126.1664 | 83.9304 |  | 4.0499 | 3.0047
2011-01-01 | 449.181 | 453.949 | 471.63 | 477.03 | 467.128 |  | 6.901 | 90.77 | 626.4038 | 451.565 | 472.079 | 451.0799 | 473.0916 |  |  | 858 | 849 | 858 | 784.051 | 770.251 | 541.713 | 569.813 | 855 | 777.151 | 555.763 |  | 852.2336 | 774.9298 | 556.755 |  | 852.7712 | 773.337 | 553.9083 |  | 101.8543 |  |  |  |  | 125.6807 | 85.2156 |  | 4.0343 | 3.0507
2011-02-01 | 475.181 | 479.949 | 501.63 | 509.03 | 499.128 |  | 6.8983 | 95.97 | 662.0299 | 477.565 | 504.079 | 475.7086 | 500.373 |  |  | 884 | 875 | 899 | 814.051 | 800.251 | 573.713 | 601.813 | 886 | 807.151 | 587.763 |  | 885.6123 | 809.1375 | 585.4687 |  | 888.0422 | 813.5611 | 588.1146 |  | 107.6471 |  |  |  |  | 127.2383 | 84.657 |  | 4.0843 | 3.0307
2011-03-01 | 518.181 | 522.949 | 565.63 | 572.03 | 569.128 |  | 7.2334 | 102.37 | 740.4832 | 520.565 | 570.579 | 529.9442 | 560.4501 |  |  | 927 | 918 | 942 | 878.051 | 864.251 | 643.713 | 671.813 | 929 | 871.151 | 657.763 |  | 959.1166 | 884.4675 | 648.7001 |  | 946.375 | 897.1517 | 662.941 |  | 120.4038 |  |  |  |  | 127.2383 | 83.9587 |  | 4.0843 | 3.0057
2011-04-01 | 546.381 | 552.149 | 610.63 | 616.03 | 609.128 |  | 6.9512 | 114.41 | 795.2868 | 549.265 | 612.579 | 567.8306 | 602.417 |  |  | 980 | 966 | 996 | 948.451 | 928.051 | 684.513 | 720.413 | 980.6667 | 938.251 | 702.463 |  | 1010.4631 | 937.0893 | 692.8705 |  | 985.3087 | 949.9458 | 705.6989 |  | 129.3149 |  |  |  |  | 134.393 | 90.9698 |  | 4.314 | 3.2567
2011-05-01 | 575.381 | 581.149 | 626.63 | 632.03 | 624.128 |  | 6.7701 | 123.49 | 836.0396 | 578.265 | 628.079 | 596.0035 | 633.6243 |  |  | 1009 | 995 | 1025 | 964.451 | 944.051 | 699.513 | 735.413 | 1009.6667 | 954.251 | 717.463 |  | 1048.6452 | 976.2197 | 725.7162 |  | 1024.6494 | 969.4293 | 721.7332 |  | 135.9414 |  |  |  |  | 134.393 | 91.1095 |  | 4.314 | 3.2617
2011-06-01 | 573.381 | 579.149 | 588.63 | 595.03 | 592.128 |  | 6.8516 | 116.15 | 795.8133 | 576.265 | 593.579 | 568.1946 | 602.8202 |  |  | 1007 | 993 | 1023 | 926.451 | 906.051 | 667.513 | 703.413 | 1007.6667 | 916.251 | 685.463 |  | 1010.9565 | 937.5949 | 693.2948 |  | 1021.9362 | 926.0628 | 687.5268 |  | 129.4005 |  |  |  |  | 134.393 | 90.1318 |  | 4.314 | 3.2267
2011-07-01 | 540.381 | 548.149 | 577.63 | 583.03 | 580.128 |  | 6.8353 | 114.19 | 780.5229 | 544.265 | 581.579 | 557.6242 | 591.1113 |  |  | 974 | 962 | 992 | 915.451 | 895.051 | 655.513 | 691.413 | 976 | 905.251 | 673.463 |  | 996.6306 | 922.9132 | 680.9711 |  | 978.5258 | 910.9787 | 674.6994 |  | 126.9143 |  |  |  |  | 134.4969 | 90.4112 |  | 4.3174 | 3.2367
2011-08-01 | 557.381 | 565.149 | 592.63 | 598.03 | 590.128 |  | 6.8134 | 116.88 | 796.3502 | 561.265 | 594.079 | 568.5657 | 603.2313 |  |  | 991 | 979 | 1009 | 930.451 | 910.051 | 665.513 | 701.413 | 993 | 920.251 | 683.463 |  | 1011.4594 | 938.1104 | 693.7275 |  | 1001.5876 | 926.6913 | 685.3889 |  | 129.4878 |  |  |  |  | 134.4969 | 91.1095 |  | 4.3174 | 3.2617
2011-09-01 | 566.381 | 574.149 | 592.63 | 598.03 | 588.128 |  | 7.059 | 110.67 | 781.2195 | 570.265 | 593.079 | 558.1057 | 591.6447 |  |  | 1000 | 988 | 1018 | 930.451 | 910.051 | 663.513 | 699.413 | 1002 | 920.251 | 681.463 |  | 997.2833 | 923.5821 | 681.5326 |  | 1013.7968 | 925.4343 | 683.251 |  | 127.0276 |  |  |  |  | 134.4969 | 91.3888 |  | 4.3174 | 3.2717
2011-10-01 | 599.381 | 606.149 | 627.63 | 635.03 | 618.128 |  | 7.5657 | 113.61 | 859.5392 | 602.765 | 626.579 | 612.249 | 651.6195 |  |  | 1037 | 1024 | 1054 | 965.451 | 945.051 | 693.513 | 729.413 | 1038.3333 | 955.251 | 711.463 |  | 1070.6623 | 998.7837 | 744.6563 |  | 1057.8855 | 967.5438 | 715.3195 |  | 139.7625 |  |  |  |  | 135.6911 | 91.8078 |  | 4.3557 | 3.2867
2011-11-01 | 622.381 | 629.149 | 663.63 | 671.03 | 659.128 |  | 8.0012 | 109.28 | 874.3711 | 625.765 | 665.079 | 622.5025 | 662.9773 |  |  | 1060 | 1047 | 1077 | 1001.451 | 981.051 | 734.531 | 770.413 | 1061.3333 | 991.251 | 752.472 |  | 1084.5586 | 1013.0252 | 756.6104 |  | 1089.0867 | 1015.9384 | 759.1463 |  | 142.1742 |  |  |  |  | 135.6911 | 91.1095 |  | 4.3557 | 3.2617
2011-12-01 | 596.55 | 603.55 | 702.63 | 707.03 | 694.128 |  | 8.1398 | 110.51 | 899.5293 | 600.05 | 700.579 | 639.8946 | 682.2427 |  |  | 1049 | 1036 | 1066 | 1048.69 | 1028.29 | 777.528 | 813.428 | 1050.3333 | 1038.49 | 795.478 | 2121 | 1108.1298 | 1037.1818 | 776.8873 |  | 1054.2024 | 1060.562 | 796.5595 |  | 146.2649 |  |  |  |  | 140.2752 | 94.3885 |  | 4.5028 | 3.3791
2012-01-01 | 590.55 | 598.55 | 681.63 | 687.03 | 669.128 |  | 8.2122 | 107.96 | 886.5891 | 594.55 | 678.079 | 630.9489 | 672.3335 |  |  | 1043 | 1031 | 1061 | 1027.69 | 1007.29 | 752.528 | 788.428 | 1045 | 1017.49 | 770.478 |  | 1096.0059 | 1024.7568 | 766.4578 |  | 1046.7412 | 1032.2794 | 769.8358 |  | 144.1608 |  |  |  |  | 140.3271 | 94.8075 |  | 4.5045 | 3.3941
2012-02-01 | 624.55 | 632.55 | 680.63 | 685.03 | 666.128 |  | 8.0841 | 110.42 | 892.6463 | 628.55 | 675.579 | 635.1363 | 676.9719 |  |  | 1077 | 1065 | 1095 | 1026.69 | 1006.29 | 749.528 | 785.428 | 1079 | 1016.49 | 767.478 |  | 1101.681 | 1030.5728 | 771.3398 |  | 1092.8648 | 1029.1369 | 766.629 |  | 145.1457 |  |  |  |  | 140.3271 | 95.2265 |  | 4.5045 | 3.4091
2012-03-01 | 648.17 | 656.17 | 686.63 | 690.03 | 670.128 | 1507.415 | 7.679 | 126.39 | 970.5488 | 652.17 | 680.079 | 688.9912 | 736.6272 |  |  | 1105 | 1093 | 1123 | 1037.07 | 1016.67 | 753.528 | 789.428 | 1107 | 1026.87 | 771.478 | 2207 | 1174.6692 | 1105.3739 | 834.1272 |  | 1124.9071 | 1034.7934 | 770.9048 |  | 157.8128 |  |  |  |  | 141.6916 | 96.869 |  | 4.5483 | 3.4679
2012-04-01 | 687.57 | 694.57 | 706.63 | 712.03 | 691.128 | 1559.398 | 7.6193 | 125.42 | 955.6126 | 691.07 | 701.579 | 678.6656 | 725.1895 |  |  | 1177 | 1164 | 1194 | 1088.97 | 1064.27 | 774.128 | 816.028 | 1178.3333 | 1076.62 | 795.078 | 2275 | 1160.6752 | 1091.0323 | 822.089 |  | 1177.6779 | 1061.819 | 793.3527 |  | 155.3842 |  |  |  |  | 151.7954 | 104.7601 |  | 4.8726 | 3.7504
2012-05-01 | 711.17 | 718.17 | 711.63 | 716.03 | 700.128 | 1583.268 | 7.8536 | 120.18 | 943.8456 | 714.67 | 708.079 | 670.531 | 716.1788 |  |  | 1205 | 1187 | 1222 | 1098.37 | 1073.67 | 783.128 | 825.028 | 1204.6667 | 1086.02 | 804.078 | 2306 | 1149.6505 | 1079.7338 | 812.6051 |  | 1209.6931 | 1069.9895 | 802.9732 |  | 153.4708 |  |  |  |  | 152.6469 | 105.5701 |  | 4.9 | 3.7794
2012-06-01 | 653.99 | 660.99 | 684.63 | 689.03 | 679.128 | 1507.401 | 8.1031 | 110.27 | 893.5288 | 657.49 | 684.079 | 635.7464 | 677.6477 |  |  | 1150 | 1132 | 1167 | 1073.55 | 1048.85 | 762.128 | 804.028 | 1149.6667 | 1061.2 | 783.078 | 2207 | 1102.5078 | 1031.4202 | 772.0511 |  | 1132.1241 | 1039.8214 | 780.5253 |  | 145.2892 |  |  |  |  | 153.3261 | 105.3411 |  | 4.9218 | 3.7712
2012-07-01 | 571.57 | 582.57 | 628.63 | 634.03 | 621.128 | 1421.42 | 8.4189 | 95.22 | 801.6477 | 577.07 | 627.579 | 572.2279 | 607.288 |  |  | 1061 | 1047 | 1082 | 1010.97 | 986.27 | 704.128 | 746.028 | 1063.3333 | 998.62 | 725.078 | 2094 | 1016.4227 | 943.1969 | 697.9972 |  | 1023.0283 | 968.8008 | 718.5263 |  | 130.3492 |  |  |  |  | 151.4839 | 103.6427 |  | 4.8626 | 3.7104
2012-08-01 | 597.95 | 608.95 | 647.63 | 654.03 | 636.128 | 1461.141 | 8.2657 | 102.04 | 843.432 | 603.45 | 645.079 | 601.1139 | 639.2851 |  |  | 1083 | 1069 | 1104 | 1025.59 | 1000.89 | 719.128 | 761.028 | 1085.3333 | 1013.24 | 740.078 | 2146 | 1055.5712 | 983.3178 | 731.6743 |  | 1058.8147 | 990.7984 | 734.5605 |  | 137.1434 |  |  |  |  | 150.1194 | 102.8383 |  | 4.8188 | 3.6816
2012-09-01 | 687.45 | 698.45 | 716.63 | 723.03 | 709.128 | 1559.611 | 8.2758 | 113.51 | 939.3861 | 692.95 | 716.079 | 667.448 | 712.7637 |  |  | 1176 | 1162 | 1197 | 1094.59 | 1069.89 | 792.128 | 834.028 | 1178.3333 | 1082.24 | 813.078 | 2275 | 1145.4723 | 1075.4518 | 809.0108 |  | 1180.2283 | 1080.0455 | 812.5938 |  | 152.7457 |  |  |  |  | 151.2098 | 102.2796 |  | 4.8538 | 3.6616
2012-10-01 | 695.29 | 708.29 | 742.63 | 750.03 | 742.128 | 1557.11 | 8.3075 | 112.96 | 938.4152 | 701.79 | 746.079 | 666.7769 | 712.0203 |  |  | 1197 | 1185 | 1220 | 1133.75 | 1109.05 | 825.128 | 867.028 | 1200.6667 | 1121.4 | 846.078 | 2272 | 1144.5627 | 1074.5196 | 808.2283 |  | 1192.2204 | 1117.7555 | 847.8691 |  | 152.5878 |  |  |  |  | 155.4133 | 104.8383 |  | 4.9888 | 3.7532
2012-11-01 | 683.09 | 696.09 | 750.63 | 757.03 | 745.128 | 1557.88 | 8.6479 | 109.05 | 943.0535 | 689.59 | 751.079 | 669.9834 | 715.5722 |  |  | 1187 | 1175 | 1210 | 1143.95 | 1119.25 | 828.128 | 870.028 | 1190.6667 | 1131.6 | 849.078 | 2273 | 1148.9084 | 1078.9732 | 811.9667 |  | 1175.6702 | 1124.0406 | 851.0759 |  | 153.342 |  |  |  |  | 156.0987 | 106.2908 |  | 5.0108 | 3.8052
2012-12-01 | 660.19 | 673.19 | 735.63 | 741.03 | 731.128 | 1531.421 | 8.8252 | 109.04 | 962.2998 | 666.69 | 736.079 | 683.2886 | 730.3104 |  |  | 1178 | 1166 | 1201 | 1138.95 | 1114.25 | 824.128 | 866.028 | 1181.6667 | 1126.6 | 845.078 | 2238 | 1166.9406 | 1097.4533 | 827.4787 |  | 1144.6046 | 1105.1855 | 836.1106 |  | 156.4715 |  |  |  |  | 160.4289 | 109.0841 |  | 5.1498 | 3.9052
|  | 884.85 | 769
[36 empty] | Petrol | Diesel | 0.82
[36 empty] | R/GJ | R/GJ
2021-01-01 | 512.17 | 519.17 | 541.63 | 543.03 | 527.128 | 926.439 | 14.939 | 49.2 | 734.9988 | 515.67 | 535.079 | [24 empty] | 150.7807 | 140.4407 | 123.6402
2021-02-01 | 593.17 | 600.17 | 599.63 | 602.03 | 586.128 | 1008 | 15.087 | 53.1 | 801.1197 | 596.67 | 594.079 | [24 empty] | 174.4649 | 155.9262 | 143.0612
2021-03-01 | 658.17 | 665.17 | 653.63 | 658.03 | 633.128 | 1071 | 14.763 | 60 | 885.78 | 661.67 | 645.579 | [24 empty] | 193.4708 | 169.4433 | 158.646
[10 empty] | 0.95911 | -182.9508
[10 empty] | 0.12935 | 104.7293
[10 empty] | 0.98214 | 13.8259
Note on U15: bruno merven: To be modelled via distribution losses
Note on U16: bruno merven: To be modelled by an activity cost in R/GJ
Note on AC106: bruno merven: Gauteng

## Coal price
Coal Prices IRP2010
Coal Price Assumptions:
Coal | R/GJ | 15 |  |  | - IRP price for new plants used for CLN, COA ~300R/ton in 2010.
Discard Coal | R/GJ | 7.5 |  |  | - IRP price for discard coal used for CLD, CLE ~ 150R/ton in 2010.
taken from the IRP 2010 table 28
Coal Prices from MYPD3 for power plants and CTL plants
3. Inflation (PPI)
Economic Parameters |  | 2013/2014 | 2014/2015 | 2015/2016 | 2016/2017 | 2017/2018
Gross Domestic Product | % | 4 | 4 | 4 | 4 | 4
Consumer Price Index | % | 5.5 | 6 | 6 | 6 | 6
Producer Price Index | % | 6.2 | 6 | 6 | 6 | 6 | [5 empty] | 0.99132
Source: MYPD 3, Pg 136
Coal Costs |  | 2012/2013 | 2013/2014 | 2014/2015 | 2015/2016 | 2016/2017 | 2017/2018 | 2019 | 2020 | 2030 | 2050
Total | Million tons | 128 | 131 | 133 | 136 | 141 | 141
Delivered | R / ton | 271 | 299 | 334 | 355 | 397 | 438
Total Cost | R million | 34805 | 39197 | 44331 | 48270 | 56003 | 61760
Cost 2012 R/ton | R/ton | 271 | 281.5443 | 315.0943 | 334.9057 | 374.5283 | 413.2075
|  |  | 3.891% | 11.92% | 6.287% | 11.83% | 10.33%
Calorific value | MJ/kg | 19.22 | 19.22 | 19.22 | 19.22 | 19.22 | 19.22
| 2012 R/GJ | 14.0999 | 14.6485 | 16.3941 | 17.4249 | 19.4864 | 21.4988
| 2010 R/GJ | 12.0871 | 12.5574 | 14.0538 | 14.9374 | 16.7047 | 18.4299 | 19.3815 | 19.8819 | 22.6029 | 25.7068
Source: MYPD 3, Pg 55 |  |  | 3.891% | 11.92% | 6.287% | 11.83% | 10.33% | 5.164% | 2.582% | 1.291% | 0.6455%
convert from 2012 to 2010 rands | 1.1665
Burn rate for Eskom coal - MYPD2 | 0.55 | 2012/2013: ton/MWh
Burn rate for Eskom coal - MYPD3 | 0.57 | 2012/2013: ton/MWh
Model Check
Coal | PJ | 2012/2013: 2668.844
Coal | mtons | 2012/2013: 138.8576
Elc | PJ | 2012/2013: 912.9342
Elc | TWh | 2012/2013: 253.5928; 2013/2014: 222; 2014/2015: 0.14231
Burn rate | ton/MWh | 2012/2013: 0.54756
Coal Prices from coal road map for demand sectors and exports
Projections of the price of low and high grade coal from the Coal Road Map OUTLOOK FOR THE COAL VALUE CHAIN: SCENARIOS TO 2040 TECHNICAL REPORT - July 2013
convert from 2012 to 2010 rands |  | 2014/2015: 1.1253
Coal price from SAM in 2007 (R/ton) |  | 2017/2018: Alternative path
PQ0 | ccoal-low | 2012/2013: 0.10019; 2013/2014: 100.194
| ccoal-hgh | 2012/2013: 0.48833; 2013/2014: 488.33; 2017/2018: low grade coal; 2019: 2%
Delivered | 2007 R / ton | 2012/2013: 100.194; 2017/2018: high grade coal; 2019: 2%
Cost 2012 R/ton | R/ton | 2012/2013: 140.293
Calorific value | MJ/kg | 2012/2013: 19.22
Coal Price | 2012 R/GJ | 2012/2013: 7.2993
Coal Price | 2010 R/GJ | 2012/2013: 6.4865
Average growth 2007-2012 |  | 2012/2013: 14.04%
Exchange rate for 2015 |  | 2012/2013: 11.915
Export Price Estimates from figure 34 for the middle scenario for high grade coal
| 2010 | 2012 | 2015 | 2020 | 2025 | 2030 | 2035 | 2040
2010 USD/ton | 100 | 102 | 105 | 110 | 115 | 120 | 120 | 120
2010 R/ton | 1191.5 | 1215.33 | 1251.075 | 1310.65 | 1370.225 | 1429.8 | 1429.8 | 1429.8
Calorific value MJ/kg | 27 | 27 | 27 | 27 | 27 | 27 | 27 | 27
2010 R/GJ | 44.1296 | 45.0122 | 46.3361 | 48.5426 | 50.7491 | 52.9556 | 52.9556 | 52.9556
Real growth |  | 0.995% | 0.9806% | 0.9347% | 0.893% | 0.8548% | 0% | 0%
2007 price from SAM | 450.6869
2007 price in 2010 rands | 565.1293
Average growth 2007-2012 | 16.09%
Ratio of price of low grade coal to high grade coal from table 20 |  | 2019: 0.71
Export price estimates of low grade coal based on constant ratio
2010 R/ton | 845.965 | 862.8843 | 888.2632 | 930.5615 | 972.8597 | 1015.158 | 1015.158 | 1015.158
Calorific value MJ/kg | 23.5 | 24.5 | 23.5 | 23.5 | 23.5 | 23.5 | 23.5 | 23.5
2010 R/GJ | 35.9985 | 35.2198 | 37.7984 | 39.5984 | 41.3983 | 43.1982 | 43.1982 | 43.1982
Note on D32: Bruno Merven: from IRP2010

## Oil price
[6 empty] | WEO 2010 | 2009 USD | 2010 USD
| WEO 2011 |  |  |  |  | 2009 | 60.4 | 61.096 | [12 empty] | WEO 2012 | [18 empty] | WEO2013
| Real terms (2010 prices) |  | New Policies |  |  |  |  | Current Policies |  |  |  |  | 450 | [5 empty] | Real terms (2011 prices) |  | New Policies |  |  |  |  | Current Policies |  |  |  |  | 450 | [6 empty] | Real terms (2012 prices) |  | New Policies |  |  |  |  | Current Policies |  |  |  |  | 450
|  | 2010 | 2015 | 2020 | 2025 | 2030 | 2035 | 2015 | 2020 | 2025 | 2030 | 2035 | 2015 | 2020 | 2025 | 2030 | 2035 |  |  | 2011 | 2015 | 2020 | 2025 | 2030 | 2035 | 2015 | 2020 | 2025 | 2030 | 2035 | 2015 | 2020 | 2025 | 2030 | 2035 |  |  |  | 2012 | 2015 | 2020 | 2025 | 2030 | 2035 | 2015 | 2020 | 2025 | 2030 | 2035 | 2015 | 2020 | 2025 | 2030 | 2035
| IEA crude oil imports | 78.1 | 102 | 108.6 | 113.6 | 117.3 | 120 | 106.3 | 118.1 | 127.3 | 134.5 | 140 | 97 | 97 | 97 | 97 | 97 |  | IEA crude oil imports | 107.6 | 116 | 119.5 | 121.9 | 123.6 | 125 | 118.4 | 128.3 | 135.6 | 141.1 | 145 | 115.3 | 113.3 | 109.1 | 104.7 | 100 |  |  | IEA crude oil imports | 109 | 110.5 | 113 | 116 | 121 | 128 | 113.125 | 120 | 127 | 136 | 145 | 109.375 | 110 | 107 | 104 | 100
| Natural gas imports | [17 empty] | Natural gas imports | [18 empty] | Natural gas imports
| United States Mbtu | 4.4 | 6 | 6.7 | 7.3 | 7.9 | 8.6 | 6.1 | 7 | 7.7 | 8.4 | 9 | 5.9 | 6.5 | 8 | 8.4 | 7.8 |  | United States Mbtu | 4.1 | 4.6 | 5.4 | 6.3 | 7.1 | 8 | 4.6 | 5.5 | 6.4 | 7.2 | 8 | 4.4 | 5.5 | 6.9 | 7.6 | 7.6 |  |  | United States Mbtu | 2.7 | 3.6 | 5.1 | 5.6 | 6 | 6.8 | 3.6375 | 5.2 | 5.8 | 6.2 | 6.9 | 3.4875 | 4.8 | 5.4 | 5.7 | 5.9
| Europe Mbtu | 7.5 | 9.6 | 10.4 | 11.1 | 11.7 | 12.1 | 9.8 | 11 | 11.9 | 12.6 | 13 | 9.4 | 9.8 | 9.8 | 9.7 | 9.4 |  | Europe Mbtu | 9.6 | 11 | 11.5 | 11.9 | 12.2 | 12.5 | 11.1 | 12.1 | 12.9 | 13.4 | 13.7 | 10.9 | 10.8 | 10.4 | 10 | 9.6 |  |  | Europe Mbtu | 11.7 | 11.775 | 11.9 | 12 | 12.3 | 12.7 | 11.9625 | 12.4 | 12.9 | 13.4 | 14 | 11.625 | 11.5 | 11 | 10.2 | 9.5 |  |  | 2010 | 2015 | 2020 | 2025 | 2030 | 2035 | 2040
| Japan Mbtu | 11 | 12.2 | 12.9 | 13.4 | 13.9 | 14.3 | 12.7 | 13.5 | 14.2 | 14.8 | 15.2 | 11.9 | 12 | 12 | 12.1 | 12.1 |  | Japan Mbtu | 14.8 | 15 | 14.3 | 14.5 | 14.7 | 14.8 | 15.3 | 14.7 | 15.2 | 15.6 | 16 | 14.9 | 13.5 | 12.9 | 12.5 | 12.2 |  |  | Japan Mbtu | 16.9 | 15.8875 | 14.2 | 14.2 | 14.4 | 14.9 | 16.075 | 14.7 | 15.2 | 15.9 | 16.7 | 15.5875 | 13.4 | 12.8 | 12.2 | 11.7 |  | Coal | 12.09 | 15.9845 | 19.88 | 21.2424 | 22.6 | 23.3789 | 24.1549
| OECD steam coal imports | 99.2 | 103.7 | 106.3 | 108.1 | 109.3 | 110 | 104.6 | 109 | 112.8 | 115.9 | 118.4 | 100.3 | 93.3 | 83.2 | 73.7 | 67.7 |  | OECD steam coal imports | 123.4 | 108.5 | 112 | 113 | 114 | 115 | 110 | 115 | 119.2 | 122.5 | 125 | 105.3 | 97.5 | 89 | 78 | 70 |  |  | OECD steam coal imports | 99 | 101.625 | 106 | 109 | 110 | 110 | 103.875 | 112 | 116 | 118 | 120 | 99.75 | 101 | 95 | 86 | 75 |  | Coal Discard | 6.05 | 7.99 | 9.94 | 10.62 | 11.3 | 11.69 | 12.08
|  |  | 0.80042 | 0.96278 | 0.97217 | 0.97921 | 0.98376 | 0.77471 | 0.93795 | 0.96007 | 0.97248 | 0.98144 | 0.81408 | 0.93021 | 0.89175 | 0.88582 | 0.91859 |  |  |  | 0.81558 | 1.002 | 0.98906 | 0.99497 | 0.99747 | 0.8101 | 0.96478 | 0.98072 | 0.98763 | 0.99296 | 0.79634 | 0.94227 | 0.94796 | 0.91324 | 0.93962 |  |  | coal oil elasticity |  | 1.0126 | 1.02 | 1.0017 | 0.96747 | 0.94531 | 1.011 | 1.0164 | 0.97863 | 0.94992 | 0.95383 | 1.0041 | 1.0068 | 0.96697 | 0.93138 | 0.90698 |  | Oil Diesel | 133.6579 | 144.6634 | 165.9212 | 184.9934 | 206.0562 | 229.7419 | 257.4058
[38 empty] | gas oil elasticity |  | 0.99275 | 0.98826 | 0.98232 | 0.98264 | 0.97605 | 0.98515 | 0.97719 | 0.98298 | 0.97002 | 0.97993 | 0.99018 | 0.98363 | 0.98334 | 0.95402 | 0.96863 |  | Nuclear | 6.25 | 6.25 | 6.25 | 6.25 | 6.25 | 6.25 | 6.25
[19 empty] | 2009-2010 | 2010-2011 | [17 empty] | 2009-2010 | 2010-2011 | [16 empty] | Gas Southern Mozambique Piped | 55.6908 | 60.2764 | 69.1338 | 77.0806 | 85.8568 | 95.7258 | 107.2524
| Oil Price growth |  | 5.485% | 1.262% | 0.9043% | 0.6431% | 0.4562% | 6.36% | 2.128% | 1.512% | 1.106% | 0.8048% | 4.43% | 0% | 0% | 0% | 0% |  | 27.83% | 34.11% | 1.897% | 0.5963% | 0.3985% | 0.2774% | 0.2255% | 2.42% | 1.619% | 1.113% | 0.7984% | 0.5468% | 1.743% | -0.3494% | -0.7526% | -0.8199% | -0.9144% |  |  | #DIV/0! | #DIV/0! | 0.4566% | 0.4484% | 0.5254% | 0.8476% | 1.131% | 1.246% | 1.187% | 1.14% | 1.379% | 1.29% | 0.1145% | 0.114% | -0.5515% | -0.5671% | -0.7813% |  | Gas Indigenous Ibhubezi Piped | 68.7797 | 73.3653 | 82.2227 | 90.1695 | 98.9456 | 108.8147 | 120.3413
|  | New Policies 2015: 1.75%; Current Policies 2015: 2.382%; 450 2015: 0.8859% |  |  |  | 0.6789% |  |  |  |  | 1.299% |  |  |  |  | -0.2187% | [8 empty] | 0.6818% |  |  |  |  | 1.248% |  |  |  |  | -0.3343% | [5 empty] | Gas Indigenous Piped Shale | 57.6415 | 61.31 | 68.3959 | 74.7534 | 81.7743 | 89.6695 | 98.8908
|  | Current Policies 2015: 0.632%; 450 2015: 0.8641% | [8 empty] | 0.6205% |  |  |  |  | 0.8976% | [13 empty] | 0.5665% |  |  |  |  | 1.016% | [5 empty] | Gas Northern Mozambique Piped | 98.8589 | 101.6103 | 106.9247 | 111.6928 | 116.9585 | 122.8799 | 129.7959
| United States Mbtu |  | 36.36% | 11.67% | 8.955% | 8.219% | 8.861% | 38.64% | 14.75% | 10% | 9.091% | 7.143% | 34.09% | 10.17% | 23.08% | 5% | -7.143% |  |  |  | 12.2% | 17.39% | 16.67% | 12.7% | 12.68% | 12.2% | 19.57% | 16.36% | 12.5% | 11.11% | 7.317% | 25% | 25.45% | 10.14% | 0% |  |  |  |  | 33.33% | 41.67% | 9.804% | 7.143% | 13.33% | 34.72% | 42.96% | 11.54% | 6.897% | 11.29% | 29.17% | 37.63% | 12.5% | 5.556% | 3.509% |  | Gas Regasified LNG | 69.7268 | 74.8628 | 84.783 | 93.6834 | 103.5127 | 114.566 | 127.4759
| Europe Mbtu |  | 28% | 8.333% | 6.731% | 5.405% | 3.419% | 30.67% | 12.24% | 8.182% | 5.882% | 3.175% | 25.33% | 4.255% | 0% | -1.02% | -3.093% |  |  |  | 14.58% | 4.545% | 3.478% | 2.521% | 2.459% | 15.62% | 9.009% | 6.612% | 3.876% | 2.239% | 13.54% | -0.9174% | -3.704% | -3.846% | -4% |  |  |  |  | 0.641% | 1.062% | 0.8403% | 2.5% | 3.252% | 2.244% | 3.657% | 4.032% | 3.876% | 4.478% | -0.641% | -1.075% | -4.348% | -7.273% | -6.863% |  | FSRU | 72.591 | 77.7269 | 87.6472 | 96.5476 | 106.3769 | 117.4302 | 130.3401
| Japan Mbtu |  | 10.91% | 5.738% | 3.876% | 3.731% | 2.878% | 15.45% | 6.299% | 5.185% | 4.225% | 2.703% | 8.182% | 0.8403% | 0% | 0.8333% | 0% |  |  |  | 1.351% | -4.667% | 1.399% | 1.379% | 0.6803% | 3.378% | -3.922% | 3.401% | 2.632% | 2.564% | 0.6757% | -9.396% | -4.444% | -3.101% | -2.4% |  |  |  |  | -5.991% | -10.62% | 0% | 1.408% | 3.472% | -4.882% | -8.554% | 3.401% | 4.605% | 5.031% | -7.766% | -14.03% | -4.478% | -4.688% | -4.098% |  | IRP21010 Gas | 80 | 80 | 80 | 80 | 80 | 80 | 80
|  |  | 4.536% | 2.507% | 1.693% | 1.11% | 0.6404% | 5.444% | 4.207% | 3.486% | 2.748% | 2.157% | 1.109% | -6.979% | -10.83% | -11.42% | -8.141% |  |  |  | -12.07% | 3.226% | 0.8929% | 0.885% | 0.8772% | -10.86% | 4.545% | 3.652% | 2.768% | 2.041% | -14.67% | -7.407% | -8.718% | -12.36% | -10.26% |  |  |  |  | 2.652% | 4.305% | 2.83% | 0.9174% | 0% | 4.924% | 7.822% | 3.571% | 1.724% | 1.695% | 0.7576% | 1.253% | -5.941% | -9.474% | -12.79%
|  | 0.096031 | 0.094118 | 0.095764 | 0.097711 | 0.099744 | 0.10083 | 0.092192 | 0.093141 | 0.09348 | 0.09368 | 0.092857 | 0.096907 | 0.10103 | 0.10103 | 0.1 | 0.096907
|  | 0.14085 | 0.11961 | 0.11878 | 0.11796 | 0.1185 | 0.11917 | 0.11947 | 0.11431 | 0.11155 | 0.11004 | 0.10857 | 0.12268 | 0.12371 | 0.12371 | 0.12474 | 0.12474 |  | Real terms (2010 prices) | [18 empty] | Real terms (2010 prices)
[20 empty] | 2011 | 2015 | 2020 | 2025 | 2030 | 2035 | 2015 | 2020 | 2025 | 2030 | 2035 | 2015 | 2020 | 2025 | 2030 | 2035 |  |  |  | 2011 | 2015 | 2020 | 2025 | 2030 | 2035 | 2015 | 2020 | 2025 | 2030 | 2035 | 2015 | 2020 | 2025 | 2030 | 2035
[19 empty] | IEA crude oil imports | 104.7393 | 112.9159 | 116.3229 | 118.6591 | 120.3139 | 121.6767 | 115.2521 | 124.8889 | 131.9948 | 137.3486 | 141.1449 | 112.2346 | 110.2877 | 106.1994 | 101.9164 | 97.3413 |  |  | IEA crude oil imports | 106.1021 | 107.5622 | 109.9957 | 112.9159 | 117.783 | 124.5969 | 110.1174 | 116.8096 | 123.6235 | 132.3842 | 141.1449 | 106.4671 | 107.0755 | 104.1552 | 101.235 | 97.3413
Table 1.4
|  | Oil price | gas - US | Japan | EU | [13 empty] | United States Mbtu | 3.991 | 4.4777 | 5.2564 | 6.1325 | 6.9112 | 7.7873 | 4.4777 | 5.3538 | 6.2298 | 7.0086 | 7.7873 | 4.283 | 5.3538 | 6.7166 | 7.3979 | 7.3979 |  |  | United States Mbtu | 2.6282 | 3.5043 | 4.9644 | 5.4511 | 5.8405 | 6.6192 | 3.5408 | 5.0617 | 5.6458 | 6.0352 | 6.7166 | 3.3948 | 4.6724 | 5.2564 | 5.5485 | 5.7431
| WEO 2012 | 2035 | [16 empty] | Europe Mbtu | 9.3448 | 10.7075 | 11.1943 | 11.5836 | 11.8756 | 12.1677 | 10.8049 | 11.7783 | 12.557 | 13.0437 | 13.3358 | 10.6102 | 10.5129 | 10.1235 | 9.7341 | 9.3448 |  |  | Europe Mbtu | 11.3889 | 11.4619 | 11.5836 | 11.681 | 11.973 | 12.3623 | 11.6445 | 12.0703 | 12.557 | 13.0437 | 13.6278 | 11.3159 | 11.1943 | 10.7075 | 9.9288 | 9.2474
[19 empty] | Japan Mbtu | 14.4065 | 14.6012 | 13.9198 | 14.1145 | 14.3092 | 14.4065 | 14.8932 | 14.3092 | 14.7959 | 15.1852 | 15.5746 | 14.5039 | 13.1411 | 12.557 | 12.1677 | 11.8756 |  |  | Japan Mbtu | 16.4507 | 15.4651 | 13.8225 | 13.8225 | 14.0172 | 14.5039 | 15.6476 | 14.3092 | 14.7959 | 15.4773 | 16.256 | 15.1731 | 13.0437 | 12.4597 | 11.8756 | 11.3889
| New Policies | 125 | [16 empty] | OECD steam coal imports | 120.1192 | 105.6153 | 109.0223 | 109.9957 | 110.9691 | 111.9425 | 107.0755 | 111.9425 | 116.0309 | 119.2431 | 121.6767 | 102.5004 | 94.9078 | 86.6338 | 75.9262 | 68.1389 |  |  | OECD steam coal imports | 96.3679 | 98.9231 | 103.1818 | 106.1021 | 107.0755 | 107.0755 | 101.1133 | 109.0223 | 112.9159 | 114.8628 | 116.8096 | 97.098 | 98.3147 | 92.4743 | 83.7135 | 73.006
| Current Policies | 145 | 8 | 14.8 | 12.5
| 450 | 100
|  |  | 0.055172 | 0.10207 | 0.086207
[21 empty] | 1.897% | 0.5963% | 0.3985% | 0.2774% | 0.2255% | 2.42% | 1.619% | 1.113% | 0.7984% | 0.5468% | 1.743% | -0.3494% | -0.7526% | -0.8199% | -0.9144% |  |  |  |  | 0.3423% | 0.4484% | 0.5254% | 0.8476% | 1.131% | 0.933% | 1.187% | 1.14% | 1.379% | 1.29% | 0.0859% | 0.114% | -0.5515% | -0.5671% | -0.7813%
| Current Policies |  | 2011 | 2015 | 2020 | 2025 | 2030 | 2035 | [12 empty] | 0.6789% |  |  |  |  | 1.299% |  |  |  |  | -0.2187% | [8 empty] | 0.659% |  |  |  |  | 1.186% |  |  |  |  | -0.34%
| Oil Price | $/bbl | 107.6 | 118.4 | 128.3 | 135.7 | 141.1 | 145 | [17 empty] | 0.6205% |  |  |  |  | 0.8976% | [13 empty] | 0.5268% |  |  |  |  | 0.999%
| Japan Gas price | $/Mbtu | 14.8 | 15.3 | 14.7 | 15.2 | 15.6 | 16 | [12 empty] | 12.2% | 17.39% | 16.67% | 12.7% | 12.68% | 12.2% | 19.57% | 16.36% | 12.5% | 11.11% | 7.317% | 25% | 25.45% | 10.14% | 0% |  |  |  |  | 33.33% | 41.67% | 9.804% | 7.143% | 13.33% | 34.72% | 42.96% | 11.54% | 6.897% | 11.29% | 29.17% | 37.63% | 12.5% | 5.556% | 3.509%
[21 empty] | 14.58% | 4.545% | 3.478% | 2.521% | 2.459% | 15.62% | 9.009% | 6.612% | 3.876% | 2.239% | 13.54% | -0.9174% | -3.704% | -3.846% | -4% |  |  |  |  | 0.641% | 1.062% | 0.8403% | 2.5% | 3.252% | 2.244% | 3.657% | 4.032% | 3.876% | 4.478% | -0.641% | -1.075% | -4.348% | -7.273% | -6.863%
| Index |  | 0.13755 | 0.12922 | 0.11458 | 0.11201 | 0.11056 | 0.11034 | [12 empty] | 1.351% | -4.667% | 1.399% | 1.379% | 0.6803% | 3.378% | -3.922% | 3.401% | 2.632% | 2.564% | 0.6757% | -9.396% | -4.444% | -3.101% | -2.4% |  |  |  |  | -5.991% | -10.62% | 0% | 1.408% | 3.472% | -4.882% | -8.554% | 3.401% | 4.605% | 5.031% | -7.766% | -14.03% | -4.478% | -4.688% | -4.098%
| Average |  | 2011: 0.11904 | [12 empty] | -12.07% | 3.226% | 0.8929% | 0.885% | 0.8772% | -10.86% | 4.545% | 3.652% | 2.768% | 2.041% | -14.67% | -7.407% | -8.718% | -12.36% | -10.26% |  |  |  |  | 2.652% | 4.305% | 2.83% | 0.9174% | 0% | 4.924% | 7.822% | 3.571% | 1.724% | 1.695% | 0.7576% | 1.253% | -5.941% | -9.474% | -12.79%
[39 empty] | WEO2014 | [10 empty] | WEO2015
[57 empty] | 2009 | 2010 | 2011 | 2012 | 2013 | 2014 | 2015 | 2016 | 2017 | 2018 | 2019 | 2020 | 2021 | 2022 | 2023 | 2024 | 2025 | 2026 | 2027 | 2028 | 2029 | 2030 | 2031 | 2032 | 2033 | 2034 | 2035 | 2036 | 2037 | 2038 | 2039 | 2040
[56 empty] | Gas Indigenous Ibhubezi Piped | 56.8366 | 68.7797 | 79.6394 | 77.8425 | 76.3143 | 74.8222 | 73.3653 | 75.041 | 76.7633 | 78.5334 | 80.3528 | 82.2227 | 83.7436 | 85.298 | 86.8867 | 88.5102 | 90.1695 | 91.8498 | 93.5668 | 95.3212 | 97.1139 | 98.9456 | 100.8345 | 102.7649 | 104.7378 | 106.754 | 108.8147 | 111.0164 | 113.2687 | 115.5728 | 117.93 | 120.3413
[56 empty] | Gas Indigenous Piped Shale | 48.087 | 57.6415 | 66.3293 | 64.8918 | 63.6692 | 62.4755 | 61.31 | 62.6506 | 64.0284 | 65.4445 | 66.9 | 68.3959 | 69.6127 | 70.8562 | 72.1271 | 73.4259 | 74.7534 | 76.0976 | 77.4712 | 78.8748 | 80.3089 | 81.7743 | 83.2854 | 84.8297 | 86.408 | 88.021 | 89.6695 | 91.4309 | 93.2327 | 95.076 | 96.9618 | 98.8908
[56 empty] | Gas Northern Mozambique Piped | 91.693 | 98.8589 | 105.3747 | 104.2966 | 103.3797 | 102.4844 | 101.6103 | 102.6157 | 103.649 | 104.7111 | 105.8027 | 106.9247 | 107.8373 | 108.7699 | 109.7231 | 110.6972 | 111.6928 | 112.701 | 113.7312 | 114.7838 | 115.8594 | 116.9585 | 118.0918 | 119.25 | 120.4338 | 121.6435 | 122.8799 | 124.2009 | 125.5523 | 126.9348 | 128.3491 | 129.7959
|  | Source AEO 2013, EIA - Table 21 - 2011 dollars per barrel | [53 empty] | Gas Regasified LNG | 56.3506 | 69.7268 | 81.8897 | 79.8772 | 78.1657 | 76.4945 | 74.8628 | 76.7395 | 78.6685 | 80.651 | 82.6887 | 84.783 | 86.4865 | 88.2274 | 90.0067 | 91.825 | 93.6834 | 95.5654 | 97.4884 | 99.4534 | 101.4612 | 103.5127 | 105.6282 | 107.7903 | 109.9999 | 112.2581 | 114.566 | 117.0319 | 119.5546 | 122.1352 | 124.7752 | 127.4759
|  |  |  | 2010 | 2011 | 2012 | 2013 | 2014 | 2015 | 2016 | 2017 | 2018 | 2019 | 2020 | 2021 | 2022 | 2023 | 2024 | 2025 | 2026 | 2027 | 2028 | 2029 | 2030 | 2031 | 2032 | 2033 | 2034 | 2035 | 2036 | 2037 | 2038 | 2039 | 2040 | 2040 | [20 empty] | FSRU | 59.2148 | 72.591 | 84.7539 | 82.7414 | 81.0299 | 79.3587 | 77.7269 | 79.6037 | 81.5327 | 83.5152 | 85.5529 | 87.6472 | 89.3507 | 91.0916 | 92.8709 | 94.6892 | 96.5476 | 98.4296 | 100.3526 | 102.3176 | 104.3254 | 106.3769 | 108.4924 | 110.6545 | 112.8641 | 115.1223 | 117.4302 | 119.8961 | 122.4188 | 124.9994 | 127.6394 | 130.3401
|  | West Texas Intermediate |  | 79.3891 | 94.8592 | 94.8592 | 92.4879 | 87.8053 | 88.3007 | 88.2082 | 91.3307 | 96.0765 | 98.6968 | 101.2624 | 103.5743 | 105.8336 | 108.1413 | 110.4983 | 112.9058 | 115.3648 | 117.8764 | 120.4417 | 123.062 | 125.7383 | 128.4719 | 131.264 | 134.1158 | 137.0287 | 140.1847 | 143.4122 | 146.7131 | 150.0889 | 153.5413 | 157.0721 | 160.683
[58 empty] | WEO 2016 | [12 empty] | WEO 2019 | [11 empty] | WEO2020
104.7393
|  |  |  | 27.29% | 19.49% | -2.659% |  |  | -2.36% |  |  |  |  | 2.777% |  |  |  |  | 2.201% |  |  |  |  | 2.176% |  |  |  |  | 2.199% |  |  |  |  | 2.301%
Source AEO 2013, EIA - Table 21 - adjusted to 2010 dollars per barrel
|  |  | 2009 | 2010 | 2011 | 2012 | 2013 | 2014 | 2015 | 2016 | 2017 | 2018 | 2019 | 2020 | 2021 | 2022 | 2023 | 2024 | 2025 | 2026 | 2027 | 2028 | 2029 | 2030 | 2031 | 2032 | 2033 | 2034 | 2035 | 2036 | 2037 | 2038 | 2039 | 2040 | 2041 | 2042 | 2043 | 2044 | 2045 | [9 empty] | 2046 | 2047 | 2048 | 2049 | 2050 |  | Average
1 | moderate | Moderate Low Sulfur Light (dollars per barrel) | 62.37 | 79.39 | 94.8592 | 92.3372 | 90.0289 | 85.4708 | 85.9531 | 85.863 | 88.9025 | 93.5222 | 96.0728 | 98.5702 | 100.8206 | 103.0199 | 105.2662 | 107.5605 | 109.904 | 112.2976 | 114.7424 | 117.2396 | 119.7902 | 122.3953 | 125.0563 | 127.7741 | 130.5501 | 133.3856 | 136.4576 | 139.5994 | 142.8125 | 146.0985 | 149.4592 | 152.8961 | 155.271 | 158.4911 | 161.7179 | 164.9367 | 168.1307 | [9 empty] | 171.2807 | 174.407 | 177.5134 | 180.6103 | 183.7172 |  | 2.4%
2 | high | high | 62.37 | 79.39 | 94.8592 | 92.3372 | 98.5136 | 105.1031 | 112.1333 | 119.6339 | 127.6361 | 136.1736 | 145.2822 | 155 | 159.0016 | 163.1065 | 167.3174 | 171.637 | 176.0682 | 180.6137 | 185.2766 | 190.0598 | 194.9666 | 200 | 204.1003 | 208.2846 | 212.5548 | 216.9124 | 221.3594 | 225.8976 | 230.5288 | 235.255 | 240.0781 | 245 | 248.8022 | 253.4592 | 258.1167 | 262.7647 | 267.394 | [9 empty] | 271.998 | 276.5738 | 281.124 | 285.6593 | 290.2012
3 | low
Source AEO 2012, EIA - Table 21 - 2010 dollars per barrel
|  |  | 2009 | 2010 | 2011 | 2012 | 2013 | 2014 | 2015 | 2016 | 2017 | 2018 | 2019 | 2020 | 2021 | 2022 | 2023 | 2024 | 2025 | 2026 | 2027 | 2028 | 2029 | 2030 | 2031 | 2032 | 2033 | 2034 | 2035 | 2036 | 2037 | 2038 | 2039 | 2040 | 2041 | 2042 | 2043 | 2044 | 2045 | [9 empty] | 2046 | 2047 | 2048 | 2049 | 2050 |  | Average
1 | moderate | Moderate Low Sulfur Light (dollars per barrel) | 62.37 | 79.39 | 92.86 | 94.73 | 103.71 | 110.9 | 116.91 | 119.92 | 122.89 | 124 | 125.22 | 126.68 | 127.99 | 129.42 | 130.48 | 131.54 | 132.56 | 133.48 | 134.34 | 135.38 | 137.03 | 138.49 | 139.84 | 141.14 | 142.35 | 143.79 | 144.98 | 147.4079 | 149.8359 | 152.2638 | 154.6918 | 157.1197 | 159.5476 | 161.9756 | 164.4035 | 166.8315 | 169.2594 | [9 empty] | 171.6874 | 174.1153 | 176.5432 | 178.9712 | 181.3991 |  | 2.4%
2 | high | high | 62.37 | 79.39 | 92.86 | 139.22 | 173.04 | 178.88 | 182.1 | 184.27 | 185.75 | 187.38 | 188.86 | 189.93 | 191.04 | 191.91 | 192.47 | 192.85 | 193.48 | 194.18 | 195.14 | 195.82 | 196.98 | 198.24 | 198.88 | 199.24 | 199.55 | 200.3 | 200.36 | 205.896 | 211.432 | 216.9681 | 222.5041 | 228.0401 | 233.5761 | 239.1121 | 244.6481 | 250.1842 | 255.7202 | [9 empty] | 261.2562 | 266.7922 | 272.3282 | 277.8642 | 283.4003
3 | low
Oil Price
[61 empty] | New Policies |  |  | Current Policies |  |  | 450 Scenario | [5 empty] | 2020 | 2030 | 2040 | 2050 | [7 empty] | 2019 | 2020 | 2021 | 2025 | 2030 | 2035 | 2040 | 2050
[58 empty] | Real terms ($2015) |  | 2015 | 2020 | 2030 | 2040 | 2020 | 2030 | 2040 | 2020 | 2030 | 2040 |  |  | Current Policies | 62 | 105 | 127 | 140 | [6 empty] | Stated Policies | 63 | 40 | 58 | 71 | 76 | 81 | 85 | 93
[58 empty] | IEA crude oil | ($/barrel) | 51 | 79 | 111 | 124 | 82 | 127 | 146 | 73 | 85 | 78 |  |  | Stated Policies | 62 | 84 | 96 | 100 | [6 empty] | Sustainable Development | 63 | 40 | 58 | 57 | 55.6667 | 54.3333 | 53 | 50.3333
[58 empty] | Natural gas | ($/MBtu) | [12 empty] | Sustainable Dev | 62 | 60 | 58 | 58 | [6 empty] | Delayed Recovery | 63 | 40 | 58 | 59 | 63.3333 | 67.6667 | 72 | 80.6667
[58 empty] | United States |  | 2.6 | 4.1 | 5.4 | 6.9 | 4.3 | 5.9 | 7.9 | 3.9 | 4.8 | 5.4
[58 empty] | European Union |  | 7 | 7.1 | 10.3 | 11.5 | 7.3 | 11.1 | 13 | 6.9 | 9.4 | 9.9 | [13 empty] | Deflator |  | 1
[58 empty] | China |  | 9.7 | 9.2 | 11.6 | 12.1 | 9.5 | 12.5 | 13.9 | 8.6 | 10.4 | 10.5 | [14 empty] | 2021 | 2030 | 2050
[58 empty] | Japan |  | 10.3 | 9.6 | 11.9 | 12.4 | 9.9 | 13 | 14.4 | 9 | 10.8 | 10.9 | [13 empty] | Stated Policies | 58 | 76 | 93
[58 empty] | Steam coal | ($/tonne) | [23 empty] | Sustainable Development | 58 | 55.6667 | 50.3333
[58 empty] | OECD |  | 64 | 72 | 83 | 87 | 74 | 91 | 100 | 66 | 64 | 57 | [13 empty] | Delayed Recovery | 58 | 63.3333 | 80.6667
[58 empty] | United States |  | 51 | 55 | 58 | 60 | 56 | 61 | 64 | 53 | 52 | 49
[58 empty] | European Union |  | 57 | 63 | 74 | 77 | 65 | 80 | 88 | 58 | 57 | 51 | [13 empty] | Gas Price |  | US |  |  | EU |  |  | China
[58 empty] | Coastal China |  | 72 | 78 | 86 | 89 | 79 | 92 | 98 | 73 | 72 | 67 | [15 empty] | 2025 | 2040 | elas oil | 2025 | 2040 | elas oil | 2025 | 2040 | elas oil
[58 empty] | Japan |  | 59 | 66 | 77 | 80 | 68 | 84 | 92 | 61 | 59 | 53 | [13 empty] | Stated Policies |  | 3.5 | 4.2 | 1.0143 | 6.7 | 8.3 | 1.2111 | 8.4 | 8.8 | 0.2415
[83 empty] | Sustainable Development |  | 2.1 | 2 | 0.67857 | 4.8 | 4.9 | -0.29688 | 6 | 6.4 | -0.95
[83 empty] | Delayed Recovery |  | 3.2 | 3.7 | 0.70913 | 6.3 | 7.6 | 0.93651 | 7.9 | 8.2 | 0.17235
Coal Price (US)
[84 empty] | 2019 | 2020 | 2021 | 2025 | 2030 | 2035 | 2040 | 2050
[83 empty] | Stated Policies | 46 |  |  | 53 | 44 | 47 | 50
[83 empty] | Sustainable Development | 46 |  |  | 37 |  |  | 32
[83 empty] | Delayed Recovery | 46 |  |  | 48 |  |  | 44
Coal Price (EU)
[84 empty] | 2019 | 2020 | 2021 | 2025 | 2030 | 2035 | 2040 | 2050
[83 empty] | Stated Policies | 61 |  |  | 66 | 71 | 70 | 69
[83 empty] | Sustainable Development | 61 |  |  | 57 |  |  | 55
[83 empty] | Delayed Recovery | 61 |  |  | 60 |  |  | 64
Coal Price (Coastal China)
[84 empty] | 2019 | 2020 | 2021 | 2025 | 2030 | 2035 | 2040 | 2050
[83 empty] | Stated Policies | 92 |  |  | 83 | 83 | 82 | 79
[83 empty] | Sustainable Development | 92 |  |  | 73 |  |  | 67
[83 empty] | Delayed Recovery | 92 |  |  | 76 |  |  | 73
Ratio: 2040:2025
[84 empty] | Oil | US Coal | US Coal elas | EU Coal | EU Coal elas | China Coal | China Coal elas
[83 empty] | Stated Policies | 0.19718 | -0.056604 | -0.28706 | 0.045455 | 0.23052 | -0.048193 | -0.24441
[83 empty] | Sustainable Development | -0.070175 | -0.13514 | 1.9257 | -0.035088 | 0.5 | -0.082192 | 1.1712
[83 empty] | Delayed Recovery | 0.22034 | -0.083333 | -0.37821 | 0.066667 | 0.30256 | -0.039474 | -0.17915
Ratio: 2040:2019
[84 empty] | Oil | US Coal | US Coal elas | EU Coal | EU Coal elas | China Coal | China Coal elas
[83 empty] | Stated Policies | 0.34921 | 0.086957 | 0.24901 | 0.13115 | 0.37556 | -0.1413 | -0.40464
[83 empty] | Sustainable Development | -0.15873 | -0.30435 | 1.9174 | -0.098361 | 0.61967 | -0.27174 | 1.712
[83 empty] | Delayed Recovery | 0.14286 | -0.043478 | -0.30435 | 0.04918 | 0.34426 | -0.20652 | -1.4457
Note on CM86: [Threaded comment] Your version of Excel allows you to read this threaded comment; however, any edits to it will get removed if the file is opened in a newer version of Excel. Learn more: https://go.microsoft.com/fwlink/?linkid=870924 Comment: average of Jan and Feb 2021
Note on CK91: [Threaded comment] Your version of Excel allows you to read this threaded comment; however, any edits to it will get removed if the file is opened in a newer version of Excel. Learn more: https://go.microsoft.com/fwlink/?linkid=870924 Comment: Note, we're using 2021 as proxy for 2020, which is an outlier for interpolation purposes.

## Gas Price
FUEL PRICES GAS
|  |  | 2010 | 2020 | 2030 | 2050 |  |  | From model crude oil price in other years
| Brent | USD/bbl | 79.61 | 58 | 76 | 93
| LNG Index | % | 14.9% | 14.9% | 14.9% | 14.9% |  | GRL
| Indigenous NG Index | % | 10% | 10% | 10% | 10% |  | GIB
| Regional NG Index | % | 6% | 6% | 6% | 6% |  | GRM
| Indigenous Shale Index | % | 8% | 8% | 8% | 8% |  | GIH
| LNGC Region | USD/MMBtu | 0.4 | 0.4 | 0.4 | 0.4
| LNGC Global | USD/MMBtu | 0.8 | 0.8 | 0.8 | 0.8
| FSRU | USD/MMBtu | 3.22 | 2010 RT Flat, 1610 MW CCGT, 95 MGJ/a
| 500km Domestic Pipeline (MM) | USD/MMBtu | 3.95 | 2010 RT Flat, 1610 MW CCGT, 53 MGJ/a
| 500km Domestic Pipeline (BL) | USD/MMBtu | 1.75 | 2010 RT Flat, 1610 MW CCGT, 95 MGJ/a
| 2000km Import Pipeline (MM) | USD/MMBtu | 7.04 | 2010 RT Flat, 1610 MW CCGT, 53 MGJ/a
| 2000km Import Pipeline (BL) | USD/MMBtu | 3.46 | 2010 RT Flat, 1610 MW CCGT, 95 MGJ/a
| LNGT (MM) | USD/MMBtu | 3.48 | 2010 RT Flat, 1610 MW CCGT, 53 MGJ/a
| LNGT (BL) | USD/MMBtu | 1.95 | 2010 RT Flat, 1610 MW CCGT, 95 MGJ/a
| LNGT (Max Utilisation) | USD/MMBtu | 0.57 | 2010 RT Flat, 5730 MW CCGT @ BL, 338 MGJ/a
| IRP2010 Exchange Rate | ZAR/USD | 11.915 | [6 empty] | RFSU delay (years) | 5
[12 empty] | 2010 |  |  |  |  | 2010 | [5 empty] | Gas Price
[9 empty] | 1 | 2 |  | ZAR/GJ |  | USD/MMBtu |  |  | ZAR/GJ |  | USD/MMBtu
[10 empty] | 2012 |  | Commodity |  | Commodity |  |  | Into Power Plant |  | Into Power Plant
|  | LNG FOB | NG | Shale | LNGC | LNGT | FSRU | PL |  | RFSU |  | LF_50 | LF_90 | LF_50 | LF_90 |  | LF_50 | LF_90 | LF_50 | LF_90 |  |  | 2010 | 2020 | 2030 | 2050
| Indigenous NG 500km Pipeline (MM) |  | 7.961 |  |  |  |  | 3.95 | GIB | 2022 | 47.0643 | 89.9103 |  | 7.961 |  | GIB | 134.5209 |  | 11.911 |  |  | GIB | 7.961 | 5.8 | 7.6 | 9.3
| Indigenous NG 500km Pipeline (BL) |  | 7.961 |  |  |  |  | 1.75 |  | 2022 | 20.8513 |  | 89.9103 |  | 7.961 |  |  | 109.6745 |  | 9.711
| Regional NG 2000km Pipeline (MM) |  | 4.7766 |  |  |  |  | 7.04 | GRM | 2024 | 83.8816 | 53.9462 |  | 4.7766 |  | GRM | 133.4548 |  | 11.8166 |  |  | GRM | 4.7766 | 3.48 | 4.56 | 5.58
| Regional NG 2000km Pipeline (BL) |  | 4.7766 |  |  |  |  | 3.46 |  | 2024 | 41.2259 |  | 53.9462 |  | 4.7766 |  |  | 93.0228 |  | 8.2366
| Indigenous Shale 500km Pipeline (MM) |  |  | 6.3688 |  |  |  | 3.95 | GIH | 2027 | 47.0643 | 71.9282 |  | 6.3688 |  | GIH | 116.5389 |  | 10.3188 |  |  | GIH | 6.3688 | 4.64 | 6.08 | 7.44
| Indigenous Shale 500km Pipeline (BL) |  |  | 6.3688 |  |  |  | 1.75 |  | 2027 | 20.8513 |  | 71.9282 |  | 6.3688 |  |  | 91.6924 |  | 8.1188
| Regional Import LNG + LNGT (MM) | 11.8619 |  |  | 0.4 | 3.48 |  |  | GRL | 2025 | 41.4642 | 138.4838 |  | 12.2619 |  | GRL | 177.7864 |  | 15.7419 |  |  | GRL | 12.2619 | 9.042 | 11.724 | 14.257
| Regional Import LNG + LNGT (BL) | 11.8619 |  |  | 0.4 | 1.95 |  |  |  | 2025 | 23.2342 |  | 138.4838 |  | 12.2619 |  |  | 160.5068 |  | 14.2119
| Regional Import LNG + FSRU (BL) | 11.8619 |  |  | 0.4 |  | 3.22 |  | GRL | 2021 |  |  | 138.4838 |  | 12.2619 | GRL |  | 174.85 |  | 15.4819 |  | GRL | 15.4819 | 12.662 | 15.344 | 17.877
| Global Import LNG + LNGT (MM) | 11.8619 |  |  | 0.8 | 3.48 |  |  |  | 2025 |  | 143.0013 |  | 12.6619 |  |  | 182.3039 |  | 16.1419
| Global Import LNG + LNGT (BL) | 11.8619 |  |  | 0.8 | 1.95 |  |  |  | 2025 |  |  | 143.0013 |  | 12.6619 |  |  | 165.0243 |  | 14.6119
| Global Import LNG + FSRU (BL) | 11.8619 |  |  | 0.8 |  | 3.22 |  |  | 2020 |  |  | 143.0013 |  | 12.6619 |  |  | 179.3675 |  | 15.8819
|  |  | MINGIB | GIB | UGASGAS | GAS
[17 empty] | 50 | 90
[17 empty] | 134.5209 | 109.6745
|  |  | IMPGRM | GRM | #REF! | #REF! | [10 empty] | 133.4548 | 93.0228
[17 empty] | 116.5389 | 91.6924
[17 empty] | 177.7864 | 160.5068
|  |  | MINGIH | GIH | #REF! | #REF! | [9 empty] | GRL |  | 174.85
[17 empty] | 182.3039 | 165.0243
179.3675
|  |  | IMPGRL | GRL | #REF! | #REF!
|  |  | IMPGLI | GRL | #REF! | #REF!
| Lower heating value |  | million$/PJ/annnum in model
[6 empty] | Exchange rate | 11.915 |  |  | Source IEA data statistics handbook
| Pipeline | Investment cost
1 |  | UGASGIB-N | UGASGRM-N | UGASGIH-N | ULGTGRL-N | ULGTGRLFSRU-N | [13 empty] | 1m3 lng | 0.65 | m3 diesel | 24.765 | GJ
2 | capacity PJ/a | 45.4118 | 45.4118 | 45.4118 | 172.8 | 48
3 | Daryl says 53MGJ/a | 53 | 53 | 53 | [15 empty] | 1m3 lng | 450 | kg | 24.48 | GJ
4 | pipeline size " | 22 | 22 | 22
5 | US$/km | 73500 | 73500 | 73500
6 | Pipeline cost mR/KM | 19.2666 | 19.2666 | 19.2666
7 | Total km | 500 | 2500 | 500
8 | EPC cost mR | 9633.2775 | 48166.3875 | 9633.2775 | 10571.5837
9 | ODC mR | 1252.3261 | 6261.6304 | 1252.3261 | 1374.9314
10 | Total CAPEX | 10885.6036 | 54428.0179 | 10885.6036 | 11946.5152 | 4455.3953 | [12 empty] | 0.9 to get from gross to net
11 | Capital cost mR/PJ | 239.7085 | 1198.5424 | 239.7085 | 69.1349 | 92.8207
12 | life | 80 | 80 | 80 | 30 | 15
13 | Lead Time | 4 | 4 | 4 | 4 | 2
14
15
16 | [5 empty] | conversion MJ/kg
17 | LNG Terminal |  |  |  |  | 48
18 | LNG terminal capacity PJ |  |  |  | 172.8 | 48
19 | LNG terminal capacitybillion kg |  |  |  | 3.6 | 1
20 | Life |  |  |  | 50
21 | annualised cost million US$/annum |  |  |  | 864.1515
22 |  |  |  |  | 61.1781
23 | Floating Terminal | no investment cost used, only cost of gas, because no infrastructure required
downloaded from: http://www.mapcrow.info/cgi-bin/cities_distance_airpt2.cgi?city3=-1812145%2CJ&city4=-477622%2CA on Jan 25 2013
Sasol: 1Mton terminal: 900 MW
[16 empty] | Gas Infrastructure costs from Darryl (2012 $) |  |  |  | to convert from 2012 to 2015 $ |  |  | 1.05
http://www.engineeringnews.co.za/article/petrosa-moves-ahead-with-new-lng-import-studies-2012-12-10
[16 empty] | Gas Infra |  | PL_500 | PL_500 | PL_1000 | PL_1000 | PL_2000 | PL_2000 | LNGT | FSRU | FSRU (Mossgas)
[16 empty] | Gas Infra Description |  | 500 km 22 inches compression | 500 km 22 inches no compression | 1000 km 22 inches compression | 1000 km 22 inches no compression | 2000 km 22 inches compression | 2000 km 22 inches no compression | 1 x LNGC berth 2 x 165 000 m3 tanks | 3 x FSRU units
[16 empty] | CCGT LF | % | 50% | 90% | 50% | 90% | 50% | 90% | >=50% | 90%
[16 empty] | CCGT | MW | 1600 | 1600 | 1600 | 1600 | 1600 | 1600 | 1600 | 1600
[16 empty] | Development Costs | USD m | 38.5 | 38.5 | 77 | 77 | 192.5 | 154 | 42.3 | 36.5
[16 empty] | Owners' Team | USD m | 61.6 | 61.6 | 123.2 | 123.2 | 308 | 246.4 | 67.6 | 58.4
[16 empty] | EPC | USD m | 1036.7 | 770 | 1806.7 | 1540 | 4516.75 | 3080 | 845 | 730
[16 empty] | CAPEX | USD m | 1136.8 | 870.1 | 2006.9 | 1740.2 | 5017.25 | 3480.4 | 954.9 | 824.9 | 356.1254 | 274.9667
Capex Phasing
[16 empty] | 2011 | % | 10% | 10% | 10% | 10% | 10% | 10% | 10% | 50%
[16 empty] | 2012 | % | 30% | 30% | 30% | 30% | 30% | 30% | 25% | 50%
[16 empty] | 2013 | % | 30% | 30% | 30% | 30% | 30% | 30% | 60%
[16 empty] | 2014 | % | 30% | 30% | 30% | 30% | 30% | 30% | 5%
[18 empty] | 100% | 100% | 100% | 100% | 100% | 100% | 100% | 100%
[16 empty] | Contract Term | years | 20 | 20 | 20 | 20 | 20 | 20 | 20 | 10
[26 empty] | discount rate | 8%
[26 empty] | lead time | 2
[26 empty] | IDC factor | 1.1232
LNG storage volume
[22 empty] | volume | '000 m3 | 330 | 148500
[23 empty] | PJ | 8.0784 |  | 24.2424
[22 empty] | refil frequency | 24 | 193.8816
Pipeline in Palma
RES for Gas Supply
| Gas from Mozambique |  | 2000 km pipeline |  | OCGT Moz pipeline
| LNG from Region |  |  |  | CCGT Moz pipeline
FSRU Terminal
| LNG from Elsewhere |  |  |  | OCGT coastal
|  |  | LNG Terminal |  | CCGT coastal
| Gas from Ibhubezi |  | 500 km pipeline |  | OCGT Ankerlig
Ankerlig CCGT convertion
| Shale Gas |  | 500 km pipeline |  | OCGT Shale
CCGT Shale
2000 km Pipeline
500 km pipeline
500 km pipeline
N.Moz. OCGT
N.Moz. CCGT
Gas from Northern Mozambique
Electricity Grid
LNG Terminal
FSRU
LNG OCGT
LNG CCGT
Shale Gas South Africa
Regional LNG
International LNG
Ibhubesi Fields
Ankerlig OCGT
Ankerlig CCGT
Shale OCGT
Shale CCGT
Note on K21: Darryl Hunt: 2012 FID (Final Investment Decision) + Construction = RFSU (Ready for Start-up)
Note on L21: fadiel: guess
Note on K25: Darryl Hunt: 2012 FID (Final Investment Decision) + Construction = RFSU (Ready for Start-up)
Note on F39: Alison hughes: 0.8 2015-2018
Note on G60: bruno merven: assuming that the same plant could source gas initially from a floating terminal and then later a permanent one
Note on B68: Alison hughes: pipeline can supply 1600GW at 90% load factor
Note on C78: Senatla: changed from 40 to 80 depending on Dodds Finding
Note on D78: Senatla: changed from 40 to 80 depending on Dodds Finding
Note on E78: Senatla: changed from 40 to 80 depending on Dodds Finding
Note on G79: bruno merven: assuming the 400 million includes finance chages (IDC)
Note on G83: Alison hughes: number from IPCC guidelines for natural gas
Note on AA105: bruno merven: overnight cost calculated by taking out IDC

## Fugitive emissions
Table 1: Summary from DEA (2014) | [19 empty] | 1 PJ CH4 burned = | 15.3 | kt CO2 (carbon) |  |  |  |  | Conversion Factors
Original source | Cited in | GHG emissions estimates for Stages i - iii as defoned by DoE (2014) (gCO2e per MJ) |  |  | Total shale gas life cycle GHG emissions (100 year time scale) (gCO2e per MJ) | [14 empty] | 1 PJ CH4 released = | 18.2351 | kt CH4 |  |  |  |  | 1 Gg CH4 = | 0.054839 | PJ
[21 empty] | CH4 | CH4 | CH4 | CO2 | CO2 | CO2 | 1 Tg = | 52 | Bcf
|  | Low | High | Average* |  | Notes : | [7 empty] | caters for leakage |  |  | Scenario Matrix for emissions | Vent | Flare | Capture | 0.7% | 2% | 5% | 2% | 4% | 5% | 1 Bcf = | 1.0546 | PJ
Stephenson et al. (2011) | DEA (2014) | 7 | 9 | 8 |  | 1. * own calculation | [7 empty] | Efficiency |  | MIN | 100% Venting | 100% | 0% | 0% | 0.14588 | 0.38294 | 0.92999 | 0 | 0 | 0 | 1 Tg = | 5.7273 | MMTCE
Jiang et al. ( 2011) | DEA (2014) | 4.8 | 13.9 | 9.35 | 65.3 | 2. The five stages of natural gas life cycle as defined by DoE (2014): | [7 empty] | 1 |  | MIN | 50% Venting, 50% Flaring | 50% | 50% | 0% | 0.082058 | 0.20059 | 0.47411 | 0.153 | 0.306 | 0.3825 | 1 MMT MSW = | 11 | PJ
Skone et al. (2011) | DEA (2014) | 9.4 | 9.4 | 9.4 |  | i) Material acquisition and pre-production | [6 empty] | Distribution | 0.999 |  | MIN | 90 Capture, 10% Flare | 0% | 10% | 90% | 0.018235 | 0.018235 | 0.018235 | 0.0306 | 0.0612 | 0.0765 | 1 m3 CH4 = | 37 | MJ
Weber and Calvin (2012) | DEA (2014) | 13 | 15 | 14 | 71.7 | ii) Production | [6 empty] | Transmission | 0.959 |  | MIN | 100% Capture | 0% | 0% | 100% | 0.018235 | 0.018235 | 0.018235 | 0 | 0 | 0 | 1 $/TCE = | 0.10444 | m$/PJ
Howarth et al. (2011) | DEA (2014) | 41.7 | 41.7 | 41.7 | 99.6 | iii) Storage and distribution | [14 empty] | 0.2% | 0.7% | 2% | 0.5% | 1% | 2% | 1 kg CH4 = | 21 | kg CO2 eq.
Burnham et al. (2011) | DEA (2014) |  |  |  | 72 | iv) Use | [9 empty] | Gas Processing | 100% Venting | 100% | 0% | 0% | 0.054705 | 0.14588 | 0.38294 | 0 | 0 | 0 | Model Monetary Units |  | 1995$US M
NETL (2011) | DEA (2014) |  |  |  | 66 | v) End of life | [10 empty] | 50% Venting, 50% Flaring | 50% | 50% | 0% | 0.03647 | 0.082058 | 0.20059 | 0.03825 | 0.0765 | 0.153 | 1 short ton coal = | 20 | Million Btu
AEA (2012) | DEA (2014) |  |  |  | 61 | 3. Studies differ in the methods they use and the stages they consider, and thus give different totals for Stages i) to iii). Table 2 highlights the stage considered by different studies. | [10 empty] | 90 Capture, 10% Flare | 0% | 10% | 90% | 0.018235 | 0.018235 | 0.018235 | 0.00765 | 0.0153 | 0.0306 | 1 million short ton coal = | 21.1 | PJ
[17 empty] | 100% Capture | 0% | 0% | 100% | 0.018235 | 0.018235 | 0.018235 | 0 | 0 | 0 | ft3 CH4/short ton coal = | 0.00091141 | kt/PJ
[21 empty] | 0.1% | 0.3% | 0.5% |  |  |  | 1 m3 CH4 = | 0.662 | kg CH4
[16 empty] | Transmission |  |  |  |  | 0.069986 | 0.099454 | 0.099454 |  |  |  | 1 GW = | 31.536 | PJa
[16 empty] | Distribution |  |  |  |  | 0.069986 | 0.099454 | 0.099454 |  |  |  | M$/PJ(lfg) = | 66.0942 | M$/PJ(msw)
[27 empty] | 1 million barrels oil = | 5.8 | PJ
Emission Factors
[27 empty] | 1 PJ CH4 released = | 18.2351 | kt CH4
[27 empty] | 1 PJ CH4 burned = | 15.3 | kt CO2 (carbon)
[27 empty] | 1 PJ MSW burned = | 0.02 | mt CO2 (carbon)
[27 empty] | 1 kt CH4 burned = | 0.75 | kt CO2 (carbon)
[17 empty] | CH4 | CH4 | CH4 | CO2 | CO2 | CO2
[11 empty] | Natural Gas Lifecycle Stages | Source: | LOW | HIGH | LOW | HIGH | 100% Venting | 50% Venting, 50% Flaring | 0% Venting, 0% Flaring | 100% Venting | 50% Venting, 50% Flaring | 0% Venting, 0% Flaring
Table 2: Summary from Cohen (2014) |  | gCO2e per MJ | gCO2e per MJ | gCO2e per MJ | CH4 emissions | CO2 emissions | gCO2eper MJ |  | CH4 emissions | CO2 emissions
Units |  |  |  |  | gCH4/MJ | gCO2/MJ |  |  | gCH4/MJ | gCH4/MJ |  |  | kton/PJ | kton/PJ | kton/PJ | kton/PJ
Breakdown of stages | Source | Low | High | Average* | 90% | 10%
Well completion | Stephenson et al. (2011) | 0.9 | 2.9 | 1.9 | 0.1044 | 0.29 | 2.9 |  |  |  | Well completion | Stephenson et al. (2011) | 0.036 | 0.1044 | 0.2% | 0.58% | 0.10682 | 0.05394 | 0.0010576 | 0 | 0.04437 | 0 | For a proper accounting, We must know % of emissions that come from operations such as movement of trucks, compressor station and etc so that we can subtract them
| Jiang et al. (2011) | 0.1 | 9.2 | 4.65 | 0.3312 | 0.92 | 9.2 |  |  |  |  | Jiang et al. (2011) | 0.004 | 0.3312 | 0.02222% | 1.84% | 0.33888 | 0.17112 | 0.0033553 | 0 | 0.025337 | 0
| Skone et al. (2011) |  | 7.8 | 7.8 | 0.2808 | 0.78 | 7.8 |  |  |  |  | Skone et al. (2011) | 0 | 0.2808 | 0% | 1.56% | 0.28731 | 0.14508 | 0.0028447 | 0 | 0.021481 | 0
to high ignored | Howarth et al. (2011) |  | 23.4 | 23.4 | 0.8424 | 2.34 | 23.4 |  |  |  |  | Howarth et al. (2011) | 0 | 0.8424 | 0% | 4.68% | 0.86194 | 0.43524 | 0.008534 | 0 | 0.064444 | 0
| Lechtenbohmer et al. (2005) |  | 17.9 | 17.9 | 0.6444 | 1.79 | 17.9 |  |  |  |  | Lechtenbohmer et al. (2005) | 0 | 0.6444 | 0% | 3.58% | 0.65935 | 0.33294 | 0.0065282 | 0 | 0.049297 | 0
| Broderick et al. (2011) | 3 | 16.9 | 9.95 | 0.6084 | 1.69 | 16.9 |  |  |  |  | Broderick et al. (2011) | 0.12 | 0.6084 | 0.6667% | 3.38% | 0.62251 | 0.31434 | 0.0061635 | 0 | 0.046543 | 0
Venting, equipment leaks and gas processing | Stephenson et al. (2011) |  | 4.2 | 4.2 | 0.1512 | 0.42 | 4.2 |  |  |  | Gas Processing | Stephenson et al. (2011) | 0 | 0.1512 | 0% | 0.84% | 0.15471 | 0.15471 | 0.0015318 | 0 | 0.011567 | 0
| Skone et al. (2011) |  | 3.5 | 3.5 | 0.126 | 0.35 | 3.5 |  |  |  |  | Skone et al. (2011) | 0 | 0.126 | 0% | 0.7% | 0.12892 | 0.12892 | 0.0012765 | 0 | 0.009639 | 0
to high ignored | Howarth et al. (2011) |  | 2.2 | 2.2 | 0.0792 | 0.22 | 2.2 |  |  |  |  | Howarth et al. (2011) | 0 | 0.0792 | 0% | 0.44% | 0.081037 | 0.081037 | 0.00080235 | 0 | 0.0060588 | 0
| Lechtenbohmer et al. (2005) |  | 8.9 | 8.9 | 0.3204 | 0.89 | 8.9 |  |  |  |  | Lechtenbohmer et al. (2005) | 0 | 0.3204 | 0% | 1.78% | 0.32783 | 0.32783 | 0.0032459 | 0 | 0.024511 | 0
Liquid unloading | No estimates available |  |  |  | 0 | 0 | 0 |  |  |  | Transport, storage and distribution | Stephenson et al. (2011) | 0 | 0 | 0% | 0% | 0 | 0 | 0 | 0 | 0 | 0
Transport, storage and distribution | Stephenson et al. (2011) |  | 1.9 | 1.9 | 0.0684 | 0.19 | 1.9 |  |  |  |  | Skone et al. (2011) | 0 | 0.0684 | 0% | 0.38% | 0.069986 | 0.069986 | 0.069986 | 0 | 0.0052326 | 0
| Skone et al. (2011) |  | 2.7 | 2.7 | 0.0972 | 0.27 | 2.7 |  |  |  |  | Howarth et al. (2011) | 0 | 0.0972 | 0% | 0.54% | 0.099454 | 0.099454 | 0.099454 | 0 | 0.0074358 | 0
to high ignored | Howarth et al. (2011) |  | 16.2 | 16.2 | 0.5832 | 1.62 | 16.2
All of the above factors include CO2 related emissions, during venting, flaring and leaks
From DEA, 2014 Shale Emissions Report
Shale is composed of these gases |  |  |  |  | IPCC 2006 | g Co2 per MJ | Gg/PJ
Methane | Ch4 | 80% |  |  | Natural gas | 56 | 56
Carbon Dioxide | CO2 |  |  |  | Heating oil | 77 | 77
Oxygen | O2 |  |  |  | Petrol | 69 | 69
Nitrogen | N2 |  |  |  | Diesel | 74 | 74
Hydrogen Sulphide | H2S |  |  |  | LPG | 63 | 63
Ethane | C2H6 |  |  |  | Coal | 96 | 96
Propane | C3H8
96% of fugitive emissions from natural gas productio to a point of use is in the form of methane.
Coal Fugitive Emissions
According to Natural Gas Conversion Pocketbook from IGU: |  |  | 1 m3 CH4 = | 0.662 | kg CH4
1 tonne of NG= | 1333 | Nm3 | 0.77 m3 CH4 = | 0.50974 | kg CH4 per tonne
0.00057764 | 0.77 | Nm3 | 1 m3 CH4 = | 37 | MJ | 0.027027
0.00013503 | 0.18 | Nm3 | 0.77 m3 CH4 = | 5.0974e-07 | kt CH4/tonne
|  |  | 1 m3 CH4 = | 0.020977 |  | 0.020977
According to SA GHG Inventory 2000 - 2010, coal has a colorific value of 0.0243 TJ/tonne.
0.023771 | kton/PJ |  |  |  | 24.3 | GJ
Mining Activities (GHG Inventory 2000 - 2010), DEA, 2013)
Year | Open Cast | Underground | Proportion
2000 | 152430357 | 135174090 | 53% | 47%
2001 | 151473376 | 134325446 | 53% | 47%
2002 | 149287553 | 132387075 | 53% | 47%
Emission Factors | GHG Inventory for South Africa (1990 – 2010) [Jongi]
1B1a Coal Mining and Handling [1B1a]
Table 14: Comparison of country-specific and IPCC default emission factors for coal mining |  |  |  |  | pg76
Mining method | Activity | Greenhouse Gas | Emission Factor (South Africa specific) – m3/Tonne | 2006 IPCC default (m3/Tonne)
Underground Mining | Coal Mining | CH4 | 0.77 | 18
| Post-mining (handling and transport) |  | 0.18 | 2.5 | [5 empty] | 31.6872
Surface Mining | Coal mining |  | 0 | 1.2
| Post-mining (storage and transport) |  | 0 | 0.1
Underground Mining | Coal mining | CO2 | 0.077 | NA
| Post-mining (storage and transport) |  | 0.018 | NA
Surface Mining | Coal mining |  | 0 | NA
| Post-mining (storage and transport) |  | 0 | NA
1B1a Coal Mining and Handling [1B1a]
The major source of uncertainty in this category is activity data on coal production statistics
GHG Inventory for South Africa (1990 – 2010) [Jongi] | [16 empty] | GHG Inventory for South Africa (2017)
Table 13: Coal mining activity data for the period 2000 to 2010 (tonnes) | [6 empty] | Fugitive emissions from coal mining | [5 empty] | 2.43e-05
Period | Opencast (tons) | Underground (tons) | Opencast (%) | Underground (%) | Total (tonnes) | % year growth | CO2 (Gg) | CH4 (CO2 eq Gg) | Total CO2 eq (Gg) | CH4 (Gg) | CO2 (Gg/tonne) | CO2 (kt/PJ) | CH4 (kt/PJ) | CH4 (m3/tonne) |  | 0.077 | CRF Category | Activity | Gas | Unit | 2017
2000 | 152430357 | 135174090 | 53% | 47% | 287604447 | n/a | 24 | 1979 | 2003 | 79.16 | 8.3448e-08 | 0.0034341 | 0.011327 |  |  |  | 1B1ai1 Mining, 1B1ai2 Post-Mining (Underground) | Amount of coal produced |  | Tonnes | 118761000
2001 | 151473376 | 134325446 | 53% | 47% | 285798822 | -0.6278% | 23 | 1966 | 1989 | 78.64 | 8.0476e-08 | 0.0033118 | 0.011323 |  |  |  | 1B1aii1 Mining, 1B1aii2 Post-Mining (Surface) | Amount of coal produced |  | Tonnes | 134699500
2002 | 149287553 | 132387075 | 53% | 47% | 281674628 | -1.443% | 23 | 1938 | 1961 | 77.52 | 8.1654e-08 | 0.0033603 | 0.011326 |  |  |  | Total |  |  | Mton | 253.4605
2003 | 161217666 | 142966609 | 53% | 47% | 304184275 | 7.991% | 25 | 2093 | 2118 | 83.72 | 8.2187e-08 | 0.0033822 | 0.011326 |  |  |  | 1B1ai1 Mining (Underground) | Emissions of CO2 | CO2 | Gg CO2 | 16.8535
2004 | 164944899 | 146271891 | 53% | 47% | 311216790 | 2.312% | 25 | 2141 | 2166 | 85.64 | 8.033e-08 | 0.0033058 | 0.011324 |  |  |  | 1B1ai2 Post-Mining (Underground) | Emissions of CO2 | CO2 | Gg CO2 | 3.9398
2005 | 166040627 | 147243575 | 53% | 47% | 313284202 | 0.6643% | 26 | 2156 | 2182 | 86.24 | 8.2992e-08 | 0.0034153 | 0.011328 |  |  |  | 1B1ai1 Mining (Underground) | Emissions of CH4 | CH4 | Gg CH4 | 61.2688
2006 | 165935025 | 147149928 | 53% | 47% | 313084953 | -0.0636% | 26 | 2154 | 2180 | 86.16 | 8.3045e-08 | 0.0034175 | 0.011325 |  |  |  | 1B1ai2 Post-Mining (Underground) | Emissions of CH4 | CH4 | Gg CH4 | 14.3226
2007 | 167855716 | 148853182 | 53% | 47% | 316708898 | 1.157% | 26 | 2179 | 2205 | 87.16 | 8.2094e-08 | 0.0033784 | 0.011325
2008 | 170937442 | 151586034 | 53% | 47% | 322523476 | 1.836% | 26 | 2219 | 2245 | 88.76 | 8.0614e-08 | 0.0033175 | 0.011325 |  |  |  | Total CO2 |  |  | Kton | 20.7933
2009 | 169791125 | 150569488 | 53% | 47% | 320360613 | -0.6706% | 26 | 2204 | 2230 | 88.16 | 8.1159e-08 | 0.0033399 | 0.011325 |  |  |  | Total CH4 |  |  | Kton | 65.2086
2010 | 172502123 | 152973581 | 53% | 47% | 325475704 | 1.597% | 27 | 2239 | 2266 | 89.56 | 8.2956e-08 | 0.0034138 | 0.011324
p75: Split on coal production by mining-type, 53% surface mining and 47% underground mining, was based on the South Africa’s Mineral Industry (SAMI) report for 2008 | [11 empty] | 0.0033706 | 0.011325 |  | 0.00033706 | 0.0011325 | CO2 |  |  | kton/Mton | 0.082038
|  | Venting and Flaring | Venting and Flaring | [13 empty] | CH4 |  |  | kton/Mton | 0.25727
|  | Gg CO2 eq | kt CO2 eq | CO2 (kt/annum) | CH4 (TJ) | CH4 (PJ) | CO2 eq/PJ | CO2 (kt/PJ) | CH4 (kt CO2 eq) | CH4(kt/PJ) | Percentage of emissions vs production
| 2000 | 325 | 325 | 10.5468 | 39532 | 39.532 | 8.2212 | 0.26679 | 314.4532 | 0.31818 | 1.745% | [5 empty] | MINCLE
| 2001 | 250 | 250 | 16.6452 | 41241 | 41.241 | 6.0619 | 0.40361 | 233.3548 | 0.22633 | 1.241% |  |  |  | 0.0026475 | 0.00026475 | CV |  |  | PJ/Mton | 21
| 2002 | 196 | 196 | 12.3103 | 43048 | 43.048 | 4.5531 | 0.28597 | 183.6897 | 0.17068 | 0.936% | [5 empty] | CO2 |  |  | kton/PJ | 0.0039065
| 2003 | 1065 | 1065 | 15.5489 | 48749 | 48.749 | 21.8466 | 0.31896 | 1049.4511 | 0.86111 | 4.722% | [5 empty] | CH4 |  |  | kton/PJ | 0.012251
| 2004 | 254 | 254 | 18.1875 | 50361 | 50.361 | 5.0436 | 0.36114 | 235.8125 | 0.1873 | 1.027%
| 2005 | 266 | 266 | 16.5495 | 53165.84 | 53.1658 | 5.0032 | 0.31128 | 249.4505 | 0.18768 | 1.029% | [5 empty] | MINCOA
| 2006 | 291 | 291 | 16.6698 | 56037.84 | 56.0378 | 5.1929 | 0.29747 | 274.3302 | 0.19582 | 1.074% | [5 empty] | CV |  |  | PJ/Mton | 24
| 2007 | 325 | 325 | 17.4748 | 58908.41 | 58.9084 | 5.517 | 0.29664 | 307.5252 | 0.20882 | 1.145% | [5 empty] | CO2 |  |  | kton/PJ | 0.0034182
| 2008 | 228 | 228 | 19.4238 | 61777.55 | 61.7776 | 3.6907 | 0.31442 | 208.5762 | 0.13505 | 0.7406% | [5 empty] | Ch4 |  |  | kton/PJ | 0.01072
| 2009 | 237 | 237 | 43.947 | 64645.26 | 64.6453 | 3.6662 | 0.67982 | 193.053 | 0.11945 | 0.6551%
| 2010 | 619 | 619 |  | 68405.9197 | 68.4059 | 9.0489 |  | 619 | 0.36196 | 1.985%
| Total GHG emissions from venting and flaring | 368.7273 | 368.7273 | 18.7304 | 53261.0745 | 53.2611 | 7.0768 | 0.35361 | 351.6997 | 0.27022
The tier 2 approach was used for the calculation of fugitive emissions from coal mining and handling. Fugitive emission estimates were based on coal production data and a further source of emissions considered were coal waste dumps. The methodology requires coal production statistics by mining-type (above-ground and below-ground). Split on coal production by mining-type, 53% surface mining and 47% underground mining, was based on the SAMI report for 2008. It was assumed that the split is constant for the entire time series.
Country specific emission factors were sourced from the study done by the local coal research institute (DME, 2002). This study has shown that emission factors for the South African coal mining industry are significantly lower than the IPCC default emission factors ). The 2006 IPCC guidelines do not provide CO2 emission factors related to low temperature oxidation of coal. However, South Africa has developed country specific CO2 emission factors related to low temperature oxidation and therefore has estimated emissions related to this activity.
Note on F2: Lana: sum the GHG emissions from the five stages (DoE, 2014)
Note on AD2: Pat DeLaquil: CH4 = 55 GJ/MT
Note on V5: 01418624: For all scenarios, we assume that there is 1% unintentional leakage from natural gas system
Note on C6: Lana: Original study was 0.1. The processing emission of 4.7 (from AEA, 2012) was added for comparability.
Note on O8: Senatla: Transmission lines had an efficiency of 0.96, based on some literature (literature to be found for documentation purposes)
Note on A9: Lana: Most criticised study. Criticism includes overestimations of fugitive emissions and underestimation of the contribution of technology to reduce fugtive emissions (DoE, 2014).
Note on V10: 01418624: For all scenarios, we assume that there is 1% unintentional leakage from natural gas system
Note on AD10: IRG: See GDP deflators below; where 2000 => 1995 used here.
Note on AD17: Pat DeLaquil: EIA approximate energy content of domestic oil
Note on AD23: Pat DeLaquil: Assumed 20 kg C/GJ
Note on R27: 01418624: Assume that 90% of the gas is vented and 1% are unintentional leaks and 9% is due to flaring
Note on L128: 01418624: this means that 2% of every PJ that is produced, 2% ends up as emissions from venting and flaring.
Note on L129: 01418624: Venting is not well separated from flaring in PetroSa activities
Note on G134: 01418624: The energy balance has 72313.6 TJ, which is 20 000 PJ lower than this value

## Distribution
| Table 6: Possible Karoo Pipeline Infrastructure |  |  | 2013 | 2013 | Other studies | 2006
| From | To | Distance | Cost (USA dollar) millions | Million Rands (2013) | Million Rands (2013) | [8 empty] | Country Name | 1991 | 1992 | 1993 | 1994 | 1995 | 1996 | 1997 | 1998 | 1999 | 2000 | 2001 | 2002 | 2003 | 2004 | 2005 | 2006 | 2007 | 2008 | 2009 | 2010
| Karoo | Cape Town | 590 | 826 | 9841.79 | 266.1187 | 11758.411 | [7 empty] | South Africa | 15.727 | 14.5712 | 13.0876 | 9.594 | 10.2503 | 8.0897 | 8.1065 | 7.7104 | 7.0732 | 8.8095 | 7.6669 | 10.7495 | 5.5502 | 6.3719 | 5.4447 | 6.5276 | 8.1915 | 9.2057 | 7.3318 | 8.1162
| Karoo | Mossel Bay | 240 | 336 | 3242.0356 | 108.2517 | 3873.3998 | [7 empty] | 2006 | 0.28967 | 0.33188 | 0.37531 | 0.41132 | 0.45348 | 0.49017 | 0.5299 | 0.57076 | 0.61113 | 0.66497 | 0.71595 | 0.79292 | 0.83692 | 0.89025 | 0.93872 | 1 | 1.0819 | 1.1815 | 1.2681 | 1.3711
| Karoo | Coega | 210 | 294 | 2836.7812 | 94.7202 | 3389.2248 | [7 empty] | Multiplier | 3.4522 | 3.0131 | 2.6644 | 2.4312 | 2.2052 | 2.0401 | 1.8871 | 1.752 | 1.6363 | 1.5038 | 1.3967 | 1.2612 | 1.1949 | 1.1233 | 1.0653 | 1 | 0.92429 | 0.84637 | 0.78856 | 0.72936
| Karoo | KZN | 690 | 966 | 9320.8525 | 311.2236 | 11136.0245 | [7 empty] | GDP deflator (annual change %) for South Africa from "The World Bank"
| Karoo | Gauteng | 750 | 1050 | 10131.3614 | 338.2865 | 12104.3744 | [7 empty] | http://search.worldbank.org/data?qterm=gdp%20deflator%20%22south%20africa%22&language=EN
| Total |  | 2480 |  | 35372.8207 | 1118.6008 | [8 empty] | downloaded July 2011
(Hunt, 2014) - Presentation in Shale gas debate
Year to Convert from
[16 empty] | 2000 | Rands
| To get gas from the Karooto major cities will need a pipeline network of 2480 km at an estimated cost of R33.5 billion | [13 empty] | Year to Convert to
| Assuming these are transmission lines ranging from 20 cm to above 600 cm, the average cost of R14 million per km is as shown by different studies in Prepare for TIMES worksheet | [14 empty] | 1991: 2006; 1992: Rands
| To get the investment cost of these facilities, we need to know their capacities. The only thing that can be done at this point is to assume based on other developments. | [13 empty] | Conversion factor
| A number of factors are involved in calculating how much natural gas a pipeline can carry. However, the most important factors are the diameter of the pipe and its operating pressure. (IEA,2014) http://www.eia.gov/pub/oil_gas/natural_gas/analysis_publications/ngpipeline/transsys_design.html | [13 empty] | multipy by | 1991: 1.5038
[15 empty] | or divide by | 1991: 0.66497
2.54
GDP deflator (annual change %) for US from "The World Bank"
|  | Indicative Pipeline Capacity from (International Gas Union, 2014), | [12 empty] | Country Name | 1991 | 1992 | 1993 | 1994 | 1995 | 1996 | 1997 | 1998 | 1999 | 2000 | 2001 | 2002 | 2003 | 2004 | 2005 | 2006 | 2007 | 2008 | 2009 | 2010
|  | Diametre | Diametre (inches) | Capacity (/year) | Capacity | Load factor | Investment Costs | 1 bcm = | 38.52 | [5 empty] | United States | 3.3994 | 2.1055 | 2.1924 | 2.036 | 2.3264 | 1.7718 | 1.9274 | 1.4055 | 1.4656 | 2.1636 | 2.2671 | 1.6246 | 2.1554 | 2.8346 | 3.3347 | 3.2525 | 2.9411 | 2.1782 | 0.92363 | 0.95305
|  | cm | inches | bcm (billion cubic metres) | PJ/annum | 1 | mR/PJ/annum | [7 empty] | 2005 | 0.74613 | 0.76184 | 0.77854 | 0.7944 | 0.81288 | 0.82728 | 0.84322 | 0.85507 | 0.86761 | 0.88638 | 0.90647 | 0.9212 | 0.94105 | 0.96773 | 1 | 1.0325 | 1.0629 | 1.086 | 1.0961 | 1.1065
|  | 50.8 | 20 | 2 | 77.04 | 1 | 459.1488 | [7 empty] | Multiplier | 1.3402 | 1.3126 | 1.2844 | 1.2588 | 1.2302 | 1.2088 | 1.1859 | 1.1695 | 1.1526 | 1.1282 | 1.1032 | 1.0855 | 1.0626 | 1.0333 | 1 | 0.9685 | 0.94083 | 0.92077 | 0.91235 | 0.90373
|  | 60.96 | 24 | 3.2 | 123.264 | 1 | 286.968
|  | 71.12 | 28 | 4.7 | 181.044 | 1 | 195.3825 | [7 empty] | Official Exchange Rate (LCU per US$, period average)
|  | 81.28 | 32 | 6.6 | 254.232 | 1 | 139.136 | [7 empty] | Country Name | 1991 | 1992 | 1993 | 1994 | 1995 | 1996 | 1997 | 1998 | 1999 | 2000 | 2001 | 2002 | 2003 | 2004 | 2005 | 2006 | 2007 | 2008 | 2009 | 2010 | 2011 | 2012
|  | 91.44 | 36 | 9 | 346.68 | 1 | 102.0331 | [7 empty] | South Africa | 2.7613 | 2.852 | 3.2677 | 3.5508 | 3.6271 | 4.2993 | 4.608 | 5.5283 | 6.1095 | 6.9398 | 8.6092 | 10.5407 | 7.5647 | 6.4597 | 6.3593 | 6.7715 | 7.0454 | 8.2612 | 8.4737 | 7.3212 | 7.2088 | 8.1956
|  | 101.6 | 40 | 11.7 | 450.684 | 1 | 78.487 | [7 empty] | 2005 | 0.45927 | 0.47237 | 0.4878 | 0.50512 | 0.52345 | 0.54595 | 0.57111 | 0.60268 | 0.6395 | 0.68388 | 0.74276 | 0.82105 | 0.88316 | 0.94021 | 1 | 1.0677 | 1.1429 | 1.2374 | 1.3422 | 1.4405
|  | 111.76 | 44 | 14.9 | 573.948 | 1 | 61.6307 | [7 empty] | Multiplier | 2.1774 | 2.117 | 2.05 | 1.9797 | 1.9104 | 1.8317 | 1.751 | 1.6593 | 1.5637 | 1.4622 | 1.3463 | 1.218 | 1.1323 | 1.0636 | 1 | 0.93658 | 0.87494 | 0.80817 | 0.74504 | 0.69421
|  |  | Average |  | 286.6989 | 1 | 3.9017 | 188.9694 |  | Estimated total length of pipelines will be 2480km related to shale and + 500 km
Real effective exchange rate index (2005 = 100)
[15 empty] | Country Name | 1991 | 1992 | 1993 | 1994 | 1995 | 1996 | 1997 | 1998 | 1999 | 2000 | 2001 | 2002 | 2003 | 2004 | 2005 | 2006 | 2007 | 2008 | 2009 | 2010
Distribution | [14 empty] | South Africa | 120.9192 | 124.9175 | 122.595 | 117.3542 | 114.0725 | 105.07 | 110.8867 | 101.9483 | 96.4325 | 93.3608 | 82.3583 | 70.5617 | 91.4067 | 99.6892 | 100 | 96.1158 | 90.3783 | 80.405 | 87.7925
diameter is in the range of 1.3 cm to 15 cm
| Indicative capacity | diametre (cm) | PJ | Distance to be built | Million Rands | Investment Costs (Million Rand/PJ/annum0 | Urban charge (2000 US $)
| Service | 1.27 | 1.926 | 2000 | 0.07704 | 0.04 | 700000
| Service | 1.905 | 2.889 | 2000 | 0 | 0 | [8 empty] | Year | 2000 | 2001 | 2002 | 2003 | 2004 | 2005 | 2006 | 2007 | 2008 | 2010 | 2011 | 2012 | 2013 | Reference
| Mains | 4.4 | 6.6728 | 2000 | 0 | 0 | [8 empty] | CPI Index | 62.5 | 66.1 | 72.1 | 76.3 | 77.4 | 80 | 83.7 | 89.7 | 100 | 111.7 | 118.1 | 100 | 100 | 2 | Reference is found is TCH_RES sheet
| Mains | 15 | 22.748 | 2000 | 0 | 0 | mR
| Average | 5.6437 | 8.5589 | 2000 | 0.01926 | 0.01 | 9.1791 | [8 empty] | 2008: 1.3392
These calculation are based on the indicative capacity from International Gas Union, 2014)
Gasoline | MJ/L
FOM
Liquid Fuels |  | mR | capacity
tanks, pumps and pipes |  | 200
[8 empty] | OGS | ODS
0 |  |  | Demand (PJ) |  |  |  | Distribution Infrastructure Coost | Cents/Litre | Cents/Litre | cents/MJ | mR/MJ
Industry | INDODS | IND | 36.015 |  |  |  | Secondary Distribution | 11.7 | 11.7
Industry | INDGAS |  | 104.8204 |  |  |  | Secondary Storage | 17.1 | 17.1
Agriculture | AGRODS |  | 38.2261 |  |  |  | Cents/MJ | 0.65455 | 0.67765
Agriculture | AGROGS |  | 4.9642 |  |  |  | R/GJ | 0.065455 | 0.067765
Transport | TRAODS |  | 250.6154 |  |  |  | mR/PJ | 25.4636 | 25.8279
Transport | TRAOGS |  | 384.063
Power | PWRODS |  | 21.6357 | [9 empty] | Jim Petrie - Western Cape Feasibility Study
SATIM
OGS | 0 | 0 | 389.0272 | GTL | CTL |  |  | gasoline | diesel |  |  |  | Load on Proposed cape System: | 30 | PJ.a
ODS | 0 | 0 | 381.1414 |  |  |  | Calorific value | 44 | 42.5 |  | 0 |  | Cost of Proposed Cape System | 850 | million
0 | 0 | 0 | 0 |  |  |  | Density | 0.745 | 0.85
[13 empty] | Cost: | 28.3333 | mR/PJ.a
0.070833
|  |  |  | Capital Costs | Length of planned transmission pipelines | Distribution pipelines | [6 empty] | Dodds |  |  | 2007: GBP CPI Index
Planned/feasibility study |  |  |  | USA$ million | km | USA$ million | [9 empty] | 2006: 2000; 2007: 93.1
|  | Saldhana Bay LNG teminal land based |  | 380 | 116 | 122 | [6 empty] | Current UK MARKAL costs Revised costs |  |  | 2006: 2010; 2007: 114.5
|  | FSRU |  | 135 | 116 | 122 | [6 empty] | Transmission network |  |  | 2000: 7.98; 2001: 2.77
[13 empty] | Mains distribution network |  |  | 2000: 1.59; 2001: 19.5; 2006: deflator; 2007: 1.2299
|  | Details of LNG feasibility in Cape Town |  | Length | Cost | assumed diametre | Indicative capacity | Investment Cost |  |  |  |  | Service distribution pipes |  |  | 2001: 11.1
Type of Pipeline |  | From | to | km | US$ million | cm | PJ | mR/PJ/annum | PRC-NOFF |  |  |  | Table 1: Revised investment costs for the gas system. All figures have units £(2000)m/PJ/a. |  |  | 2006: 11.3; 2007: (2010 Rands)/(2010 GBP)
TRA | Phase 1 | LNG offshore facility - btwn (Duynefontein & Yzerfontein) | Atlantis and Milnerton City Gates | 69 | 62 | 20 | 77.04 | 7.8801 | 2018
TRA | Phase 2 | LNG offshore facility - btwn (Duynefontein & Yzerfontein) | Saldhana Bay City gate | 62 | 71 | 20 | 77.04 | 9.0239 | 2018 |  |  |  | Current UK MARKAL costs Revised costs
DIS |  | LNG offshore facility - btwn (Duynefontein & Yzerfontein) | Paarl | [9 empty] | Transmission network |  |  | 2000: 9.8143; 2001: 3.4067
DIS |  | LNG offshore facility - btwn (Duynefontein & Yzerfontein) | Wellington | [9 empty] | Mains distribution network |  |  | 2000: 1.9555; 2001: 23.9823
DIS |  | Distribution pipeline for Cape Town, Paarl and Wellington |  | 105 | 75 | 5.6437 | 8.5589 | 80.995 | 2020 |  |  |  | Service distribution pipes |  |  | 2001: 13.6515
DIS |  | Distribution pipeline for Atlantis industry |  | 8 | 5.5 | 5.6437 | 8.5589 | 14.4456 | 2020 |  |  |  | Table 1: Revised investment costs for the gas system. All figures have units £(2010)m/PJ/a.
|  | Distribution pipeline for Saldanha industry |  | 13 | 8.5 | 5.6437 | 8.5589 | 17.3182 | 2020
[13 empty] | Current UK MARKAL costs Revised costs |  |  | 2002: Share
|  |  | Investments Costs | ACT_Cost | FOM costs | Life | New Costs | [5 empty] | Transmission network |  |  | 2000: 145.2155; 2001: 50.4069
|  |  | mR/PJ/annum |  |  |  | mR/PJ/annum | [5 empty] | Mains distribution network |  |  | 2000: 28.9339; 2001: 354.8498
|  | XTRAGAS | 37.5862 |  | 3.7586 | 60 | 556.8413 | [5 empty] | Service distribution pipes |  |  | 2001: 201.9914
|  | XINDGAS | 37.5862 |  | 3.7586 | 60 | 528.9992 | [5 empty] | Table 1: Revised investment costs for the gas system. All figures have units ZAR(2010)m/PJ/a.
|  | XCOMGAS | 37.5862 |  | 3.7586 | 60 | 556.8413
|  | XRESGAS | 37.5862 |  | 3.7586 | 60 | 528.9992 | [8 empty] | 2000: Mains & Service; 2001: 556.8413; 2002: mR/PJ.a
[16 empty] | Location Factor: | 0.7
|  | XTRAOGS | 25.4636 |  |  | 60 | [9 empty] | 2001: 389.7889; 2002: mR/PJ.a
|  | XTRAODS | 25.8279 |  |  | 60
Distribution Investemnt Costs
| AGR | COM | IND | TRA | RES | PWR | UPS
GAS | 0 | 556.8413 | 527.1199 | 556.8413 | 528.9992 | 27.8421 | 27.8421
OGS |  |  |  | 25.4636
ODS |  |  |  | 25.8279 | [7 empty] | 1.3094
Levelized Cost Check |  | 41.6589 | 39.4354 | 41.6589 | 39.576 | 2.0829
Discount Rate | 8%
Life | 60
From Source | Calculated | From Source | Calculated
External Diameter | External Diameter | Capacity | Capacity
inches | cm | bcm/yr | PJ/yr
20 | 50.8 | 2 | 77.04
24 | 60.96 | 3.2 | 0
28 | 71.12 | 4.7 | 0
32 | 81.28 | 6.6 | 0
36 | 91.44 | 9 | 0
40 | 101.6 | 11.7 | 0
44 | 111.76 | 14.9 | 0
Source: | International Gas Union, 2014. Natural Gas Conversion Pocketbook 1, Oslo, Norway.
Note on AL3: Bruno Merven: Is preliminary from BRICS publication (sourced from SA Reserve bank) http://www.stats.gov.cn/english/statisticaldata/otherdata/brics2011/P020110412518875184109.pdf this was checked against data found on imf.org
Note on AC37: Mamahloko: CPI index as of July 2011
Note on D45: 01418624: equal demand +% of reserve margin
Note on D49: 01418624: the values were pasted from the respective sheets and should be updated when the need arises
Note on A59: 01418624: This check uses Adrian's sheet: name is Copy of Petroleum Products consumption Distribution Age estimate
Note on C59: 01418624: 11279 million litres value comes from Adrian's consumption sheet
Note on C60: 01418624: 8708 million litres value comes from Adrian's consumption sheet
Note on D73: 01418624: Atlantis is where Eskom's Ankerlig power station is
Note on I73: 01418624: remember to use 2013 exchange rate
Note on I77: 01418624: remember to use 2013 exrate
Note on H84: 01418624: 5 % cheaper
Note on G88: 01418624: based on Adrian's analysis
Note on G89: 01418624: Based on Adrian's analysis
Note on G93: bruno merven: Assumes to be connected directly to transmission.

## SUP
South Africa | Base Year Energy Balance |  |  | Indigenous Production, Imports and Exports
Base-year final energy aggregated by sector fuel
Fuel # | 48 | 1 | 2 | 3 | 4 | 5 | 6 | 7 | 8 | 9 | 10 | 11 | 12 | 13 | 14 | 15 | 16 | 17 | 18 | 19 | 20 | 21 | 22 | 23 | 24 | 25 | 26 | 27 | 28 | 29 | 30 |  | 31 | 32 | 33 | 34 | 35 | 36 | 37 | 38 | 39 | 40 | 41 | 42 | 43 | 44 | 45 | 46 | 47 | 48
Ressources |  | Biogas | Bioethanol | Biodiesel | Biomass bagasse | Biomass Other | Biomass Wood | Coal | Coal Coking | Coal Discard | Coal low grade | Coal for plants in Botswana |  |  |  | Electricity | Electricity Upstream Transmission |  |  | Coastal Gas | Gas Southern Mozambique | Gas Namibia | Gas Regional LNG | Gas International LNG |  | Gas Northern Mozambique |  | Gas Indigenous Ibhubezi |  | Gas Indigenous Shale |  |  | Gas Methane Rich |  | Heat-Steam | Heat-Steam Existing | Heat-Steam New | Hydro | Hydrogen | Nuclear | Oil Av Gasoline | Oil Crude | Oil Diesel | Oil Gasoline | Oil HFO | Oil Kerosene | Oil LPG | Oil Other | Solar | Wind
Sectoral Fuel Names |  | BIG | BIE | BID | BIB | BIO | BIW | COA | COK | CLD | CLE | CRB |  |  |  | ELC | ELCC |  |  | GIC | GRS | GRN | GRL | GWL |  | GRM |  | GIB |  | GIH |  |  | GIM |  | HET | HEE | HEN | HYD | HGN | NUC | OAG | OCR | ODS | OGS | OHF | OKE | OLP | OTH | SOL | WND
From Energy Balance:
Indigenous Production | PJ | 0 | 0 | 0 | 0 | 0 | 0 | 6136.393 | 49.1171 | 0 | 0 | 0 |  |  |  | 830.0074 | 0 |  |  | 42.5342 | 0 | 0 | 0 | 0 |  | 0 |  | 0 |  | 0 | 0 |  | 0 |  | 0 | 0 | 0 | 0 | 0 | 0 | 0 | 0 | 0 | 0 | 0 | 0 | 0 | 0 | 0 | 0
Imports | PJ | 0 | 0 | 0 | 0 | 0 | 0 | 3.1614 | 57.4281 | 0 | 0 | 0 |  |  |  | 36.0216 | 0 |  |  | 121.2211 | 0 | 0 | 0 | 0 |  | 0 |  | 0 |  | 0 | 0 |  | 0 |  | 0 | 0 | 0 | 0 | 0 | 170.3745 | 1.3943 | 941.2262 | 140.0649 | 63.332 | 4.2064 | 9.3232 | 0.40513 | 0 | 0 | 0
Exports | PJ | 0 | 0 | 0 | 0 | 0 | 0 | 2129.9963 | 20.834 | 0 | 0 | 0 |  |  |  | 54.126 | 0 |  |  | 0 | 0 | 0 | 0 | 0 |  | 0 |  | 0 |  | 0 | 0 |  | 0 |  | 0 | 0 | 0 | 0 | 0 | 0 | 0.22564 | 20.838 | 28.7366 | 3.5488 | 61.8874 | 5.0274 | 0.54994 | 0 | 0 | 0
Alternative Oil Price Scenarios (2019 USD)
Base Commodities and Prices |  |  |  |  | 2006 | 2010 | 2012 | 2015 | 2020 | 2030 | 2050 |  |  | 2020 | 2030 | 2050
Exchange Rate (R/$) | R/$ |  |  |  | 11.915 | 11.915 | 11.915 | 11.915 | 11.915 | 11.915 | 11.915
Crude Oil ($/bbl Real) | $/bbl Real | Oil Price Scenario | WEO2020 Stated Policies |  | 84.7635 | 84.7635 | 71.2581 | 51 | 58 | 76 | 93 | WEO2020 Stated Policies |  | 58 | 76 | 93
Natural Gas | $/mbtu | [10 empty] | WEO 2020 Sust. Dev. |  | 58 | 55.6667 | 50.3333
Coal | Rand/ton | [10 empty] | WEO 2020 Delayed Recovery |  | 58 | 63.3333 | 80.6667 | [8 empty] | From UNEP Uncertainty Analysis
Oil Products Prices | [25 empty] | Oil Price (2015$/bbl)
[26 empty] | 2010 | 2015 | 2020 | 2030 | 2050
Crude Oil price in 2015 rands (R/bbl) | '2015R/bbl |  |  |  | 1009.9568 | 1009.9568 | 849.0401 | 607.665 | 691.07 | 905.54 | 1108.095 | [13 empty] | 5% | 84.7635 | 51 | 73.317 | 98.6054 | 107.6602
Oil Crude | R/GJ |  |  | OCR | 166.9852 | 166.9852 | 140.3794 | 100.4707 | 114.2608 | 149.721 | 183.2112 | [13 empty] | 25% | 84.7635 | 51 | 75.882 | 103.7703 | 116.7193
Basic Fuel Price | [24 empty] | 50% | 84.7635 | 51 | 78.6198 | 107.4338 | 125.4923
Oil Diesel | R/GJ |  |  | ODS | 201.2611 | 201.2611 | 168.9185 | 119.8859 | 137.1682 | 180.2744 | 220.9858 | [13 empty] | 75% | 84.7635 | 51 | 81.0983 | 114.763 | 132.3582
Oil Kerosene | R/GJ |  |  | OKE | 208.8577 | 208.8577 | 177.6207 | 130.7652 | 146.9557 | 188.5884 | 227.9081 | [13 empty] | 95% | 84.7635 | 51 | 84.2108 | 126.8197 | 141.2583
Oil Gasoline | R/GJ |  |  | OGS | 209.4253 | 209.4253 | 176.8979 | 129.6893 | 144.9662 | 188.3187 | 229.2627 | [14 empty] | LNG (2015$/MMBTU)
Oil LPG | R/GJ |  |  | OLP | 346.6848 | 346.6848 | 319.655 | 279.1103 | 293.1202 | 329.1455 | 363.1695 |  |  | From Elicitation from Darryl in June 2014 | [11 empty] | 2010 | 2015 | 2020 | 2030 | 2050 | 2010 | 2015 | 2020 | 2030 | HET: 2050
Oil HFO | R/GJ |  |  | OHF | 166.9852 | 166.9852 | 140.3794 | 100.4707 | 114.2608 | 149.721 | 183.2112 |  |  |  | Unconventional |  |  | SADC imports |  |  | ROW imports |  |  |  | 5% | 8.1503 | 8.1503 | 8.3428 | 9.8008 | 10.6403 | 9.615% | 15.98% | 11.38% | 9.939% | HET: 9.883%
Prices at the pump (except for power sector) | [14 empty] | Shale | CBM | Conventional | Pipeline | LNGT | FSRU | LNGT | FSRU |  |  | 25% | 8.1503 | 8.1503 | 8.6298 | 10.2974 | 11.4349 | 9.615% | 15.98% | 11.37% | 9.923% | HET: 9.797%
Oil Diesel | R/GJ |  |  | xxxODS | 300.212 | 300.212 | 259.5574 | 197.9233 | 219.6472 | 273.8317 | 325.006 |  |  | Commodity price | 6-8 | 7-10 | 7-14 | 3-8 | 10-16 | 10-16 | 12-16 | 12-16 |  |  | 50% | 8.1503 | 8.1503 | 9.0141 | 10.9591 | 12.5597 | 9.615% | 15.98% | 11.47% | 10.2% | HET: 10.01%
Oil Kerosene | R/GJ |  |  | xxxOKE | 238.0074 | 238.0074 | 204.6167 | 154.5306 | 171.8374 | 216.3406 | 258.3714 |  |  | Shipping costs | 0 | 0 | 0 | 0 | 0.5 | 0.5 | 1.5 | 1.5 |  |  | 75% | 8.1503 | 8.1503 | 9.7555 | 11.9535 | 14.2835 | 9.615% | 15.98% | 12.03% | 10.42% | HET: 10.79%
Oil Gasoline | R/GJ |  |  | xxxOGS | 354.332 | 354.332 | 310.2062 | 246.1642 | 266.8884 | 325.6993 | 381.2429 |  |  | Infrastructure costs | 1-3 | 3-5 | 1-4 | 3-8 | 0.5-2 | 0.5-3.5 | 0.5-2 | 0.5-3.5 |  |  | 95% | 8.1503 | 8.1503 | 10.0917 | 12.8555 | 15.9747 | 9.615% | 15.98% | 11.98% | 10.14% | HET: 11.31%
Oil LPG | R/GJ |  |  | xxxOLP | 504.6137 | 504.6137 | 469.1913 | 416.0577 | 434.4175 | 481.6285 | 526.2167 |  |  | Price into market | 7-11 | 10-15 | 8-18 | 6-16 | 11-18.5 | 11-20 | 14-19.5 | 14-21 |  |  |  | Shale(2015$/MMBTU)
Oil HFO | R/GJ |  |  | xxxOHF | 166.9852 | 166.9852 | 140.3794 | 100.4707 | 114.2608 | 149.721 | 183.2112 | [14 empty] | 2010 | 2015 | 2020 | 2030 | 2050 | 2010 | 2015 | 2020 | 2030 | HET: 2050
|  |  |  | Gas Price Index Scenario | [9 empty] | Gas Index Scenarios | [6 empty] | Transport |  |  |  | 5% | 8.0869 | 6.7049 | 4.7693 | 4.9614 | 4.5058 | 9.541% | 13.15% | 6.505% | 5.032% | HET: 4.185%
GAS Prices |  |  |  | UNEP avg | [7 empty] | Coupled to Oil? |  | Dyn L | Dyn M | Dyn H | WEO2020 Stated Policies | WEO 2020 Sust. Dev. | WEO 2020 Delayed Recovery | UNEP avg |  |  |  |  | 25% | 8.1465 | 8.2026 | 7.3518 | 8.1206 | 7.4202 | 9.611% | 16.08% | 9.688% | 7.826% | HET: 6.357%
Gas Indigenous Ibhubezi |  |  | MINGIB | GIB | 10.45% | 100.0785 | 84.133 | 60.2147 | 68.4794 | 89.7317 | 109.8032 | 1 |  | 7% | 9.5% | 12% | 10.45% | 10.45% | 10.45% | 10.45% |  |  |  |  | 50% | 8.1881 | 9.3928 | 10.7736 | 10.8172 | 10.885 | 9.66% | 18.42% | 13.7% | 10.07% | HET: 8.674%
Gas Indigenous Coal Bed Methane |  |  | MINGAS | GAS | 9.454% | 90.5055 | 76.0852 | 54.4548 | 54.4548 | 54.4548 | 54.4548 | 0 |  | 7% | 8.5% | 10% | 9.454% | 9.454% | 9.454% | 9.454% |  |  |  |  | 75% | 8.2301 | 10.5074 | 14.3817 | 13.4065 | 13.997 | 9.71% | 20.6% | 17.73% | 11.68% | HET: 10.58%
Gas Indigenous Shale |  |  | MINGIH | GIH | 10.07% | 96.3885 | 81.0309 | 57.9945 | 57.9945 | 57.9945 | 57.9945 | 0 |  | 6% | 8% | 10% | 10.07% | 10.07% | 10.07% | 10.07% |  |  |  |  | 95% | 8.2818 | 12.0177 | 16.914 | 16.5452 | 16.8139 | 9.77% | 23.56% | 20.09% | 13.05% | HET: 11.9%
Gas Northern Mozambique |  |  | MIRGRM | GRM | 10.45% | 100.0785 | 84.133 | 60.2147 | 60.2147 | 60.2147 | 60.2147 | 0 |  | 3% | 5.5% | 8% | 10.45% | 10.45% | 10.45% | 10.45%
Gas Regional LNG |  |  | IMPGRL | GRL | 11.45% | 114.1691 | 96.6983 | 70.4921 | 79.5474 | 102.8325 | 124.824 | 1 |  | 10% | 10.72% | 16% | 10.72% | 10.37% | 11.24% | 11.45% | 0.4
Gas International LNG |  |  | IMPGWL | GWL | 11.45% | 118.6867 | 101.2158 | 75.0096 | 84.0649 | 107.3501 | 129.3416 | 1 |  | 10% | 10.72% | 16% | 10.72% | 10.37% | 11.24% | 11.45% | 0.8 |  |  |  | From DDPP Analysis
[26 empty] | Scenario | 2010 | 2020 | 2025 | 2030 | 2035 | 2040 | 2045 | 2050 | 2010 | 2020 | 2025 | 2030 | 2035 | 2040 | 2045 | 2050
[24 empty] | IEA crude oil import price |  | 6DS | 2010: 78; 2020: 118; 2025: 127; 2030: 134; 2035: 140; 2040: 143; 2045: 146; 2050: 149
SUP Prefixes | Code |  | Types | [21 empty] | (2010 US$/bbl) | 2DS | 2010: 78; 2020: 97; 2025: 97; 2030: 97; 2035: 97; 2040: 92; 2045: 89; 2050: 87
Indigenous Production | MIN | OP | UG | SH | CB | [18 empty] | OECD steam coal import price |  | 6DS | 2010: 99; 2020: 109; 2025: 113; 2030: 116; 2035: 118; 2040: 121; 2045: 123; 2050: 126
Imports | IMP | [23 empty] | (2010 US$/ton) | 2DS | 2010: 99; 2020: 93; 2025: 83; 2030: 74; 2035: 68; 2040: 64; 2045: 62; 2050: 60
Exports | EXP | [22 empty] | US import price |  | 6DS | 2010: 4; 2020: 7; 2025: 8; 2030: 8; 2035: 9; 2040: 9; 2045: 9; 2050: 10
Regional production of primary energy | MIR | [23 empty] | (2010 US$/Mbtu) | 2DS | 2010: 4; 2020: 7; 2025: 8; 2030: 8; 2035: 8; 2040: 7; 2045: 7; 2050: 7
Elc Upstream Commodities | Code | [22 empty] | EU import price |  | 6DS | 2010: 7; 2020: 11; 2025: 12; 2030: 13; 2035: 13; 2040: 13; 2045: 14; 2050: 14
Electricity upstream of Transmission | ELCC | [20 empty] | weighting | 0.5 |  | (2010 US$/Mbtu) | 2DS | 2010: 7; 2020: 10; 2025: 10; 2030: 10; 2035: 9; 2040: 9; 2045: 9; 2050: 8
Electricity downstream of Transmission | ELC |  |  | - | [19 empty] | Japan import price |  | 6DS | 2010: 11; 2020: 14; 2025: 14; 2030: 15; 2035: 15; 2040: 15; 2045: 16; 2050: 16
|  |  | Rands/US$ | 11.915 | [17 empty] | weighting | 0.5 |  | (2010 US$/Mbtu) | 2DS | 2010: 11; 2020: 12; 2025: 12; 2030: 12; 2035: 12; 2040: 12; 2045: 11; 2050: 11
|  |  | Conversion Factor | 1 | [19 empty] | South Africa |  | 6DS | 9 | 12.5 | 13 | 14 | 14 | 14 | 15 | 15 | 11.54% | 10.59% | 10.24% | 10.45% | 10% | 9.79% | 10.27% | 10.07%
Supply Data |  |  | ~FI_T | [21 empty] | (2010 US$/Mbtu) | 2DS | 9 | 11 | 11 | 11 | 10.5 | 10.5 | 10 | 9.5 | 11.54% | 11.34% | 11.34% | 11.34% | 10.82% | 11.41% | 11.24% | 10.92%
TechDesc | TechName | Comm-IN | Comm-Out | ACT_COST-0 | ACT_COST-2006 | ACT_COST-2012 | ACT_COST-2015 | ACT_COST-2020 | ACT_COST-2030 | ACT_COST-2050 | ACT_BND-0 | ACT_BND-2012 | ACT_BND-2015 | ACT_BND-2020 | ACT_BND-2030 | ACT_BND-2050 | START | Cumulative Limit | Source Cost/Price | Source Limits | [5 empty] | 4ds | 9 | 11.75 | 12 | 12.5 | 12.25 | 12.25 | 12.5 | 12.25 | 11.54% | 10.93% | 10.71% | 10.82% | 10.34% | 10.43% | 10.64% | 10.38%
*Technology Description | Technology Name | Input Commodity | Output | 0 | 2006 | 2012 | 2015 | 2020 | 2030 | 2050 | 0 | 2012 | 2015 | 2020 | 2030 | 2050 |  | PJ
\I:Units |  |  |  |  | R/GJ
\I: Indegenous Production of Primary Energy - Fossil | 57 |  | 2 | 3 | 4 | 5 | 6 | 7 | 8 | 9 | 10 | 11 | 12 | 13 | 14 | 15 | 16 | 17
Extraction of Coal | MINCOA |  | 2: COA; 3: 0; R/GJ 4: 45.0122; R/GJ 5: 45.0122; R/GJ 6: 45.3061; R/GJ 7: 45.6; R/GJ 8: 45.6; R/GJ 9: 45.6; R/GJ 16: 2012 | XMP 2017v2
Extraction of Coal low grade | MINCLE |  | 2: CLE; 3: 0; R/GJ 4: 15; R/GJ 5: 15; R/GJ 6: 16.7148; R/GJ 7: 18.4297; R/GJ 8: 18.4297; R/GJ 9: 18.4297; R/GJ 16: 2012 | XMP 2017v2 (synfuels) |  | Shale Gas production as per email from Herman Neethling@shell.com - dated 2/11/2012
Extraction of Coal Discard | MINCLD |  | 2: CLD; 3: 0; R/GJ 4: 7.5; R/GJ 5: 7.5; R/GJ 6: 8.3574; R/GJ 7: 9.2148; R/GJ 16: 2012
Extraction of Oil Crude | MINOCR |  | OCR | 0 | 150.2867 | 126.3414 | 90.4236 | 102.8347 | 134.7489 | 164.8901 | 3 | 0 | 0 | 0 | 0 | 0 | 2012 |  | IEA WEO 2020
Extraction of Coastal Gas | MINGIC |  | GIC | 0 | 100.0785 | 84.133 | 100.0785 | 100.0785 | 100.0785 | 100.0785 | 3 | 42.5342 | 42.5342 | 42.5342 | 0 | 0 | 2012 | 700
Extraction of Gas Indigenous Ibhubezi | MINGIB |  | GIB | 0 | 100.0785 | 84.133 | 60.2147 | 68.4794 | 89.7317 | 109.8032 | 3 | [5 empty] | 2018 | 450
Extraction of Gas Indigenous Coal Bed Methane | MINGAS |  | GAS | 0 | 90.5055 | 76.0852 | 54.4548 | 54.4548 | 54.4548 | 54.4548 | 3 | 0 | 0 |  |  |  | 2020 | 6100
Extraction of Gas Indigenous Shale | MINGIH |  | GIH | 0 | 96.3885 | 81.0309 | 57.9945 | 57.9945 | 57.9945 | 57.9945 | 3 | 0 | 0 |  |  |  | 2027 | 40000
\I: Indegenous Production of Primary Energy - Renewable |  |  | R/GJ 16: 2012
Renewable Resource: Biogas | MINBIG |  | 2: BIG; 3: 0; R/GJ 16: 2012
Renewable Resource: Biomass bagasse | MINBIB |  | 2: BIB; 3: 0; R/GJ 4: 19.5; R/GJ 5: 19.5; R/GJ 6: 19.5; R/GJ 7: 19.5; R/GJ 8: 19.5; R/GJ 9: 19.5; R/GJ 16: 2012
Renewable Resource: Biomass Other | MINBIO |  | 2: BIO; 3: 0; R/GJ 5: 47.2628; R/GJ 6: 47.5714; R/GJ 7: 47.88; R/GJ 8: 47.88; R/GJ 9: 47.88; R/GJ 16: 2012
Renewable Resource: Biomass Wood | MINBIW |  | 2: BIW; 3: 0; R/GJ 4: 19.5; R/GJ 5: 19.5; R/GJ 6: 19.5; R/GJ 7: 19.5; R/GJ 8: 19.5; R/GJ 9: 19.5; R/GJ 16: 2012
Renewable Resource: Waste | MINWAS |  | WAS | 0 | 0 | 0 | 0 | 0 | 0 | 0 | 3 | 25 |  |  |  |  | 2012
Renewable Resource: Hydro | MINHYD |  | 2: HYD; 3: 0; R/GJ 16: 2012
Renewable Resource: Solar | MINSOL |  | 2: SOL; 3: 0; R/GJ 16: 2012
Renewable Resource: Wind | MINWND |  | 2: WND; 3: 0; R/GJ 16: 2012
\I: Imports |  |  | R/GJ 16: 2012
Imports of Coal Coking | IMPCOK |  | COK | 0 | 67.5183 | 67.5183 | 67.9592 | 68.4 | 68.4 | 68.4 | 3 | [5 empty] | 2012
Imports of Gas Regional LNG | IMPGRL |  | 2: GRL; 3: 0; R/GJ 4: 96.6983; R/GJ 5: 96.6983; R/GJ 6: 70.4921; R/GJ 7: 79.5474; R/GJ 8: 102.8325; R/GJ 9: 124.824; R/GJ 16: 2021
Imports of Gas International LNG | IMPGWL |  | 2: GRL; 3: 0; R/GJ 4: 101.2158; R/GJ 5: 101.2158; R/GJ 6: 75.0096; R/GJ 7: 84.0649; R/GJ 8: 107.3501; R/GJ 9: 129.3416; R/GJ 16: 2020
Imports of Nuclear | IMPNUC |  | NUC | 0 | 8.1288 | 8.1288 | 8.1288 | 8.1288 | 8.1288 | 8.1288 | 0 | 170.3745 |  |  |  |  | 2012 |  | EPRI 2017
Imports of Oil Av Gasoline | IMPOAG |  | OAG | 0 | 209.4253 | 176.8979 | 129.6893 | 144.9662 | 188.3187 | 229.2627 | 0 | 1.3943 |  |  |  |  | 2012
Imports of Oil Crude | IMPOCR |  | OCR | 0 | 166.9852 | 140.3794 | 100.4707 | 114.2608 | 149.721 | 183.2112 | 0 | 941.2262 |  |  |  |  | 2012
Imports of Oil Diesel | IMPODS |  | ODS | 0 | 201.2611 | 168.9185 | 119.8859 | 137.1682 | 180.2744 | 220.9858 | 0 | 140.0649 |  |  |  |  | 2012
Imports of Oil Gasoline | IMPOGS |  | OGS | 0 | 209.4253 | 176.8979 | 129.6893 | 144.9662 | 188.3187 | 229.2627 | 0 | 63.332 |  |  |  |  | 2012
Imports of Oil HFO | IMPOHF |  | OHF | 0 | 166.9852 | 140.3794 | 100.4707 | 114.2608 | 149.721 | 183.2112 | 0 | 4.2064 |  |  |  |  | 2012
Imports of Oil LPG | IMPOLP |  | OLP | 0 | 346.6848 | 319.655 | 279.1103 | 293.1202 | 329.1455 | 363.1695 | 0 | 3.6412 |  |  |  |  | 2012
Imports of Oil Kerosene | IMPOKE |  | OKE | 0 | 208.8577 | 177.6207 | 130.7652 | 146.9557 | 188.5884 | 227.9081 | 0 | 9.3232 |  |  |  |  | 2012
Imports of Biodiesel | IMPBID |  | BID | 0 | 211.3241 | 177.3645 | 125.8802 | 144.0267 | 189.2881 | 232.0351 | 0 | [5 empty] | 2012
Imports of Bioethanol | IMPBIE |  | BIE | 0 | 219.8965 | 185.7428 | 136.1738 | 152.2145 | 197.7346 | 240.7258 | 0 | [5 empty] | 2012
\I: Regional Production of Primary Energy |  |  | R/GJ 16: 2012
Extraction of Coal for plants in Botswana | MIRCRB |  | 2: CRB; 3: 0; R/GJ 4: 15; R/GJ 5: 15; R/GJ 6: 16.7148; R/GJ 7: 18.4297; R/GJ 8: 18.4297; R/GJ 9: 18.4297; R/GJ 16: 2012
Extraction of Gas Namibia | MIRGRN |  | 2: GRN; R/GJ 4: 100.0785; R/GJ 5: 84.133; R/GJ 6: 100.0785; R/GJ 7: 100.0785; R/GJ 8: 100.0785; R/GJ 9: 100.0785; R/GJ 16: 2012
Extraction of Gas Southern Mozambique | MIRGRS |  | GRS | 0 | 100.0785 | 84.133 | 100.0785 | 100.0785 | 100.0785 | 100.0785 | 3 | 154 | 116 | 156 |  |  | 2012 | 4500
Extraction of Gas Northern Mozambique | MIRGRM |  | GRM | 0 | 100.0785 | 84.133 | 100.0785 | 100.0785 | 100.0785 | 100.0785 | [6 empty] | 2024 | 170000
\I: Exports | -0.95 |  | R/GJ 16: 2012
Exports of Electricity | PEXELC |  | ELC | 3 | -34.0541 | -34.0541 | -34.0541 | -34.0541 | -34.0541 | -34.0541 | 0 | 54.126 |  |  |  |  | 2012
Exports of Coal | PEXCOA |  | COA | 3 | -42.7616 | -42.7616 | -43.0408 | -43.32 | -43.32 | -43.32 | 3 | 2129.9963 | 1727 | 1727 | 1727 | 1727 | 2012
Exports of Coal Coking | PEXCOK |  | COK | 0 | -64.1424 | -64.1424 | -64.5612 | -64.98 | -64.98 | -64.98 | 0 | 20.834 |  |  |  |  | 2012
Exports of Oil Av Gasoline | PEXOAG |  | OAG | 0 | -198.954 | -168.053 | -123.2049 | -137.7179 | -178.9027 | -217.7996 | 0 | 0.22564 |  |  |  |  | 2012
Exports of Oil Crude | PEXOCR |  | OCR | 0 | -158.6359 | -133.3604 | -95.4471 | -108.5477 | -142.235 | -174.0507 | 0 | 20.838 |  |  |  |  | 2012
Exports of Oil Diesel | PEXODS |  | ODS | 0 | -191.198 | -160.4726 | -113.8916 | -130.3098 | -171.2607 | -209.9365 | 0 | 28.7366 |  |  |  |  | 2012
Exports of Oil Gasoline | PEXOGS |  | OGS | 0 | -198.954 | -168.053 | -123.2049 | -137.7179 | -178.9027 | -217.7996 | 0 | 3.5488 |  |  |  |  | 2012
Exports of Oil HFO | PEXOHF |  | OHF | 0 | -158.6359 | -133.3604 | -95.4471 | -108.5477 | -142.235 | -174.0507 | 0 | [5 empty] | 2012
Exports of Oil Kerosene | PEXOKE |  | OKE | 0 | -198.4148 | -168.7396 | -124.2269 | -139.6079 | -179.159 | -216.5127 | 0 | 5.0274 |  |  |  |  | 2012
\I: | 47
[8 empty] | Average Estimate of Ethanol to Gasoline Price ($/liter) ratio |  |  |  |  | 0.7
[8 empty] | Break-even ratio |  | 0.66667
[8 empty] | Adjusted Ethanol to Gasoilne price ratio |  |  |  |  | 1.05
http://www.energy.gov.za/files/media/explained/energy_price_report2010.PDF
Note on F13: bruno merven: See ExchangeRate_Currency_Deflator_v00.xlsx workbook. It is quite close to the 11.55 used in section 2.2, pg. 10 of Integrated Resource Plan Update - November 2016
Note on H14: tara: Just interpolated for now, can update
Note on A26: bruno merven: Price parity assumed with Crude
Note on O34: Bruno Merven: Darryl Hunt
Note on U35: bruno merven: LNG price - liquefaction cost
Note on U38: bruno merven: LNG price - liquefaction cost
Note on V39: Bruno Merven: Regional LNG
Note on C44: Bruno Merven: Open Cast Mines
Note on D44: Bruno Merven: Underground mining
Note on E44: Bruno Merven: Shale Gas
Note on F44: Bruno Merven: Coal Bed Methane
Note on E52: [Threaded comment] Your version of Excel allows you to read this threaded comment; however, any edits to it will get removed if the file is opened in a newer version of Excel. Learn more: https://go.microsoft.com/fwlink/?linkid=870924 Comment: Use this cell to do any currency conversion adjustments.
Note on S55: bruno merven: Gas Resource taken from Darryl's presentaion in October 2013
Note on A58: bruno merven: coal going to demand sectors
Note on I58: [Threaded comment] Your version of Excel allows you to read this threaded comment; however, any edits to it will get removed if the file is opened in a newer version of Excel. Learn more: https://go.microsoft.com/fwlink/?linkid=870924 Comment: from SUTCoal sheet in EB2017 google sheet. This includes transport costs.
Note on F61: bruno merven: 10% taken off international price to account for saved transport costs.
Note on B62: bruno merven: This is natural gas from Mossel Bay but gives out GIC
Note on S63: bruno merven: http://www.southafrica.info/business/investing/energy-190315.htm#.VSaJwvmUebM
Note on S65: bruno merven: Darryl had 18.5 in October 2013 presentation but this has been revised down since.
Note on F68: Bruno Merven: IRP 2010
Note on G69: [Threaded comment] Your version of Excel allows you to read this threaded comment; however, any edits to it will get removed if the file is opened in a newer version of Excel. Learn more: https://go.microsoft.com/fwlink/?linkid=870924 Comment: Linked to coal price with slight price premium for lower CV and thus higher transport costs?
Note on M69: [Threaded comment] Your version of Excel allows you to read this threaded comment; however, any edits to it will get removed if the file is opened in a newer version of Excel. Learn more: https://go.microsoft.com/fwlink/?linkid=870924 Comment: We need to determine what the limit is.
Note on M71: bruno merven: Added in August to cap production of Waste. This number needs further research.
Note on F76: bruno merven: coking coal assumed to be 1.5 times coal price. This matches more or less SUTCoal in EB2017
Note on B78: bruno merven: same commodity different price and start year
Note on M85: [Threaded comment] Your version of Excel allows you to read this threaded comment; however, any edits to it will get removed if the file is opened in a newer version of Excel. Learn more: https://go.microsoft.com/fwlink/?linkid=870924 Comment: .56 added to avoid zzs
Note on F87: Bruno Merven: 10% premium added to biodiesel import
Note on F88: Bruno Merven: 5% premium added to ethanol import - see box below
Note on A90: bruno merven: Assuming that coal mines in the region can produce coal at the same costs as SA.
Note on F91: bruno merven: linked to regional LNG
Note on M92: bruno merven: Based on Data from Derek received 17 October 2013 (92.3) rounded to 100 to avoid ZZs in the base year.
Note on A94: bruno merven: exports are at a slight discount to stop model from feely exporting. In future versions of SATIM the exports will be capacity constrained
Note on F95: bruno merven: This is revised in TCH_PWR

## ITEMS_STech
ITEMS | REGION1 | [5 empty] | * Fuel #
*
*
*
*
*
* | Comp | Name | Description | Unit(s) | Set Memberships | Comment
* | \I: Backstop For Fuel Production
| T | ZZBKELCC | Backstop for Electricity | PJ,GW | PRC,PRE,DAYNITE
* | \I: Backstop For Fuel Production
| T | ZZBKNRG | Backstop for all energy except elc | PJ,PJa | PRC,PRE,ANNUAL |  | 1
* | \I: Indegenous Production of Primary Energy - Fossil | [5 empty] | 1
| T | MNZZZ | Backstop for whole system | PJ,PJa | PRC,PRE,ANNUAL,IRE |  | 2
| T | MINWAT | Water Supply | uvol,uvol/a | PRC,PRV,ANNUAL,IRE |  | 3
| T | MINCOA | Extraction of Coal | PJ,PJa | PRC,PRE,ANNUAL,IRE |  | 3
| T | MINCLE | Extraction of Coal low grade | PJ,PJa | PRC,PRE,ANNUAL,IRE
| T | MINCLD | Extraction of Coal Discard | PJ,PJa | PRC,PRE,ANNUAL,IRE
| T | MINOCR | Extraction of Oil Crude | PJ,PJa | PRC,PRE,ANNUAL,IRE
| T | MINGIC | Extraction of Coastal Gas | PJ,PJa | PRC,PRE,ANNUAL,IRE
| T | MINGIB | Extraction of Gas Indigenous Ibhubezi | PJ,PJa | PRC,PRE,ANNUAL,IRE
| T | MINGAS | Extraction of Gas Indigenous Coal Bed Methane | PJ,PJa | PRC,PRE,ANNUAL,IRE
| T | MINGIH | Extraction of Gas Indigenous Shale | PJ,PJa | PRC,PRE,ANNUAL,IRE
* |  |  |  | PJ,PJa | PRC,PRE,ANNUAL,IRE
| T | MINBIG | Renewable Resource: Biogas | PJ,PJa | PRC,PRE,ANNUAL,IRE
| T | MINBIB | Renewable Resource: Biomass bagasse | PJ,PJa | PRC,PRE,ANNUAL,IRE
| T | MINBIO | Renewable Resource: Biomass Other | PJ,PJa | PRC,PRE,ANNUAL,IRE
| T | MINBIW | Renewable Resource: Biomass Wood | PJ,PJa | PRC,PRE,ANNUAL,IRE
| T | MINWAS | Renewable Resource: Waste | PJ,PJa | PRC,PRE,ANNUAL,IRE
| T | MINHYD | Renewable Resource: Hydro | PJ,PJa | PRC,PRE,ANNUAL,IRE
| T | MINSOL | Renewable Resource: Solar | PJ,PJa | PRC,PRE,ANNUAL,IRE
| T | MINWND | Renewable Resource: Wind | PJ,PJa | PRC,PRE,ANNUAL,IRE
* |  |  |  | PJ,PJa | PRC,PRE,ANNUAL,IRE
| T | IMPCOK | Imports of Coal Coking | PJ,PJa | PRC,PRE,ANNUAL,IRE
| T | IMPGRL | Imports of Gas Regional LNG | PJ,PJa | PRC,PRE,ANNUAL,IRE
| T | IMPGWL | Imports of Gas International LNG | PJ,PJa | PRC,PRE,ANNUAL,IRE
| T | IMPNUC | Imports of Nuclear | PJ,PJa | PRC,PRE,ANNUAL,IRE
| T | IMPOAG | Imports of Oil Av Gasoline | PJ,PJa | PRC,PRE,ANNUAL,IRE
| T | IMPOCR | Imports of Oil Crude | PJ,PJa | PRC,PRE,ANNUAL,IRE
| T | IMPODS | Imports of Oil Diesel | PJ,PJa | PRC,PRE,ANNUAL,IRE
| T | IMPOGS | Imports of Oil Gasoline | PJ,PJa | PRC,PRE,ANNUAL,IRE
| T | IMPOHF | Imports of Oil HFO | PJ,PJa | PRC,PRE,ANNUAL,IRE
| T | IMPOLP | Imports of Oil LPG | PJ,PJa | PRC,PRE,ANNUAL,IRE
| T | IMPOKE | Imports of Oil Kerosene | PJ,PJa | PRC,PRE,ANNUAL,IRE
| T | IMPBID | Imports of Biodiesel | PJ,PJa | PRC,PRE,ANNUAL,IRE
| T | IMPBIE | Imports of Bioethanol | PJ,PJa | PRC,PRE,ANNUAL,IRE
* |  |  |  | PJ,PJa | PRC,PRE,ANNUAL,IRE
| T | MIRCRB | Extraction of Coal for plants in Botswana | PJ,PJa | PRC,PRE,ANNUAL,IRE
| T | MIRGRN | Extraction of Gas Namibia | PJ,PJa | PRC,PRE,ANNUAL,IRE
| T | MIRGRS | Extraction of Gas Southern Mozambique | PJ,PJa | PRC,PRE,ANNUAL,IRE
| T | MIRGRM | Extraction of Gas Northern Mozambique | PJ,PJa | PRC,PRE,ANNUAL,IRE
* |  |  |  | PJ,PJa | PRC,PRE,ANNUAL,IRE
| T | PEXELC | Exports of Electricity | PJ,PJa | PRC,PRE,ANNUAL,IRE
| T | PEXCOA | Exports of Coal | PJ,PJa | PRC,PRE,ANNUAL,IRE
| T | PEXCOK | Exports of Coal Coking | PJ,PJa | PRC,PRE,ANNUAL,IRE
| T | PEXOAG | Exports of Oil Av Gasoline | PJ,PJa | PRC,PRE,ANNUAL,IRE
| T | PEXOCR | Exports of Oil Crude | PJ,PJa | PRC,PRE,ANNUAL,IRE
| T | PEXODS | Exports of Oil Diesel | PJ,PJa | PRC,PRE,ANNUAL,IRE
| T | PEXOGS | Exports of Oil Gasoline | PJ,PJa | PRC,PRE,ANNUAL,IRE
| T | PEXOHF | Exports of Oil HFO | PJ,PJa | PRC,PRE,ANNUAL,IRE
| T | PEXOKE | Exports of Oil Kerosene | PJ,PJa | PRC,PRE,ANNUAL,IRE

## TS STech
TS DATA | REGION1 | [31 empty] | * | * | *
* | [32 empty] | Parameter # | row # | Col #
*
*
*
*
* | Parameter | Arg1 | Arg2 | Arg3 | Arg4 | Arg5 | Arg6 | 0 | 2012 | 2013 | 2014 | 2015 | 2016 | 2017 | 2018 | 2019 | 2020 | 2021 | 2022 | 2023 | 2024 | 2025 | 2026 | 2027 | 2028 | 2029 | 2030 | 2035 | 2040 | 2045 | 2050 | 2060
*
* | 1 | Arg1: 2; Arg2: 3; Arg3: 4; Arg4: 5; Arg5: 6; Arg6: 7; 0: 8; 2012: 9
*1 | ACT_COST | Arg1: Process; Arg2: -; Arg3: -; Arg4: -; Arg5: -; Arg6: - | [7 empty] | 4
*2 | ACT_BND | Arg1: Process; Arg2: -; Arg3: -; Arg4: -; Arg5: ANNUAL; Arg6: UP | [7 empty] | 11
*
| ACT_COST | Arg1: MINCOA; Arg2: -; Arg3: -; Arg4: -; Arg5: -; Arg6: -; 0: 0; 2012: 45.0122; 2015: 45.3061; 2020: 45.6; 2030: 45.6 |  |  |  | 45.6 |  | 1 | 1
| ACT_COST | Arg1: MINCLE; Arg2: -; Arg3: -; Arg4: -; Arg5: -; Arg6: -; 0: 0; 2012: 15; 2015: 16.7148; 2020: 18.4297; 2030: 18.4297 |  |  |  | 18.4297 |  | 1 | 2
| ACT_COST | Arg1: MINCLD; Arg2: -; Arg3: -; Arg4: -; Arg5: -; Arg6: -; 0: 0; 2012: 7.5; 2015: 8.3574; 2020: 9.2148 | [5 empty] | 1 | 3
| ACT_COST | Arg1: MINOCR; Arg2: -; Arg3: -; Arg4: -; Arg5: -; Arg6: -; 0: 0; 2012: 126.3414; 2015: 90.4236; 2020: 102.8347; 2030: 134.7489 |  |  |  | 164.8901 |  | 1 | 4
| ACT_COST | Arg1: MINGIC; Arg2: -; Arg3: -; Arg4: -; Arg5: -; Arg6: -; 0: 0; 2012: 84.133; 2015: 100.0785; 2020: 100.0785; 2030: 100.0785 |  |  |  | 100.0785 |  | 1 | 5
| ACT_COST | Arg1: MINGIB; Arg2: -; Arg3: -; Arg4: -; Arg5: -; Arg6: -; 0: 0; 2012: 84.133; 2015: 60.2147; 2020: 68.4794; 2030: 89.7317 |  |  |  | 109.8032 |  | 1 | 6
| ACT_COST | Arg1: MINGAS; Arg2: -; Arg3: -; Arg4: -; Arg5: -; Arg6: -; 0: 0; 2012: 76.0852; 2015: 54.4548; 2020: 54.4548; 2030: 54.4548 |  |  |  | 54.4548 |  | 1 | 7
| ACT_COST | Arg1: MINGIH; Arg2: -; Arg3: -; Arg4: -; Arg5: -; Arg6: -; 0: 0; 2012: 81.0309; 2015: 57.9945; 2020: 57.9945; 2030: 57.9945 |  |  |  | 57.9945 |  | 1 | 8
* | [32 empty] | 1 | 9
| ACT_COST | Arg1: MINBIG; Arg2: -; Arg3: -; Arg4: -; Arg5: -; Arg6: -; 0: 0 | [5 empty] | 1 | 10
| ACT_COST | Arg1: MINBIB; Arg2: -; Arg3: -; Arg4: -; Arg5: -; Arg6: -; 0: 0; 2012: 19.5; 2015: 19.5; 2020: 19.5; 2030: 19.5 |  |  |  | 19.5 |  | 1 | 11
| ACT_COST | Arg1: MINBIO; Arg2: -; Arg3: -; Arg4: -; Arg5: -; Arg6: -; 0: 0; 2012: 47.2628; 2015: 47.5714; 2020: 47.88; 2030: 47.88 |  |  |  | 47.88 |  | 1 | 12
| ACT_COST | Arg1: MINBIW; Arg2: -; Arg3: -; Arg4: -; Arg5: -; Arg6: -; 0: 0; 2012: 19.5; 2015: 19.5; 2020: 19.5; 2030: 19.5 |  |  |  | 19.5 |  | 1 | 13
| ACT_COST | Arg1: MINWAS; Arg2: -; Arg3: -; Arg4: -; Arg5: -; Arg6: -; 0: 0; 2012: 0; 2015: 0; 2020: 0; 2030: 0 |  |  |  | 0 |  | 1 | 14
| ACT_COST | Arg1: MINHYD; Arg2: -; Arg3: -; Arg4: -; Arg5: -; Arg6: -; 0: 0 | [5 empty] | 1 | 15
| ACT_COST | Arg1: MINSOL; Arg2: -; Arg3: -; Arg4: -; Arg5: -; Arg6: -; 0: 0 | [5 empty] | 1 | 16
| ACT_COST | Arg1: MINWND; Arg2: -; Arg3: -; Arg4: -; Arg5: -; Arg6: -; 0: 0 | [5 empty] | 1 | 17
* | [32 empty] | 1 | 18
| ACT_COST | Arg1: IMPCOK; Arg2: -; Arg3: -; Arg4: -; Arg5: -; Arg6: -; 0: 0; 2012: 67.5183; 2015: 67.9592; 2020: 68.4; 2030: 68.4 |  |  |  | 68.4 |  | 1 | 19
| ACT_COST | Arg1: IMPGRL; Arg2: -; Arg3: -; Arg4: -; Arg5: -; Arg6: -; 0: 0; 2012: 96.6983; 2015: 70.4921; 2020: 79.5474; 2030: 102.8325 |  |  |  | 124.824 |  | 1 | 20
| ACT_COST | Arg1: IMPGWL; Arg2: -; Arg3: -; Arg4: -; Arg5: -; Arg6: -; 0: 0; 2012: 101.2158; 2015: 75.0096; 2020: 84.0649; 2030: 107.3501 |  |  |  | 129.3416 |  | 1 | 21
| ACT_COST | Arg1: IMPNUC; Arg2: -; Arg3: -; Arg4: -; Arg5: -; Arg6: -; 0: 0; 2012: 8.1288; 2015: 8.1288; 2020: 8.1288; 2030: 8.1288 |  |  |  | 8.1288 |  | 1 | 22
| ACT_COST | Arg1: IMPOAG; Arg2: -; Arg3: -; Arg4: -; Arg5: -; Arg6: -; 0: 0; 2012: 176.8979; 2015: 129.6893; 2020: 144.9662; 2030: 188.3187 |  |  |  | 229.2627 |  | 1 | 23
| ACT_COST | Arg1: IMPOCR; Arg2: -; Arg3: -; Arg4: -; Arg5: -; Arg6: -; 0: 0; 2012: 140.3794; 2015: 100.4707; 2020: 114.2608; 2030: 149.721 |  |  |  | 183.2112 |  | 1 | 24
| ACT_COST | Arg1: IMPODS; Arg2: -; Arg3: -; Arg4: -; Arg5: -; Arg6: -; 0: 0; 2012: 168.9185; 2015: 119.8859; 2020: 137.1682; 2030: 180.2744 |  |  |  | 220.9858 |  | 1 | 25
| ACT_COST | Arg1: IMPOGS; Arg2: -; Arg3: -; Arg4: -; Arg5: -; Arg6: -; 0: 0; 2012: 176.8979; 2015: 129.6893; 2020: 144.9662; 2030: 188.3187 |  |  |  | 229.2627 |  | 1 | 26
| ACT_COST | Arg1: IMPOHF; Arg2: -; Arg3: -; Arg4: -; Arg5: -; Arg6: -; 0: 0; 2012: 140.3794; 2015: 100.4707; 2020: 114.2608; 2030: 149.721 |  |  |  | 183.2112 |  | 1 | 27
| ACT_COST | Arg1: IMPOLP; Arg2: -; Arg3: -; Arg4: -; Arg5: -; Arg6: -; 0: 0; 2012: 319.655; 2015: 279.1103; 2020: 293.1202; 2030: 329.1455 |  |  |  | 363.1695 |  | 1 | 28
| ACT_COST | Arg1: IMPOKE; Arg2: -; Arg3: -; Arg4: -; Arg5: -; Arg6: -; 0: 0; 2012: 177.6207; 2015: 130.7652; 2020: 146.9557; 2030: 188.5884 |  |  |  | 227.9081 |  | 1 | 29
| ACT_COST | Arg1: IMPBID; Arg2: -; Arg3: -; Arg4: -; Arg5: -; Arg6: -; 0: 0; 2012: 177.3645; 2015: 125.8802; 2020: 144.0267; 2030: 189.2881 |  |  |  | 232.0351 |  | 1 | 30
| ACT_COST | Arg1: IMPBIE; Arg2: -; Arg3: -; Arg4: -; Arg5: -; Arg6: -; 0: 0; 2012: 185.7428; 2015: 136.1738; 2020: 152.2145; 2030: 197.7346 |  |  |  | 240.7258 |  | 1 | 31
* | [32 empty] | 1 | 32
| ACT_COST | Arg1: MIRCRB; Arg2: -; Arg3: -; Arg4: -; Arg5: -; Arg6: -; 0: 0; 2012: 15; 2015: 16.7148; 2020: 18.4297; 2030: 18.4297 |  |  |  | 18.4297 |  | 1 | 33
| ACT_COST | Arg1: MIRGRN; Arg2: -; Arg3: -; Arg4: -; Arg5: -; Arg6: -; 2012: 84.133; 2015: 100.0785; 2020: 100.0785; 2030: 100.0785 |  |  |  | 100.0785 |  | 1 | 34
| ACT_COST | Arg1: MIRGRS; Arg2: -; Arg3: -; Arg4: -; Arg5: -; Arg6: -; 0: 0; 2012: 84.133; 2015: 100.0785; 2020: 100.0785; 2030: 100.0785 |  |  |  | 100.0785 |  | 1 | 35
| ACT_COST | Arg1: MIRGRM; Arg2: -; Arg3: -; Arg4: -; Arg5: -; Arg6: -; 0: 0; 2012: 84.133; 2015: 100.0785; 2020: 100.0785; 2030: 100.0785 |  |  |  | 100.0785 |  | 1 | 36
* | [32 empty] | 1 | 37
| ACT_COST | Arg1: PEXELC; Arg2: -; Arg3: -; Arg4: -; Arg5: -; Arg6: -; 0: 3; 2012: -34.0541; 2015: -34.0541; 2020: -34.0541; 2030: -34.0541 |  |  |  | -34.0541 |  | 1 | 38
| ACT_COST | Arg1: PEXCOA; Arg2: -; Arg3: -; Arg4: -; Arg5: -; Arg6: -; 0: 3; 2012: -42.7616; 2015: -43.0408; 2020: -43.32; 2030: -43.32 |  |  |  | -43.32 |  | 1 | 39
| ACT_COST | Arg1: PEXCOK; Arg2: -; Arg3: -; Arg4: -; Arg5: -; Arg6: -; 0: 0; 2012: -64.1424; 2015: -64.5612; 2020: -64.98; 2030: -64.98 |  |  |  | -64.98 |  | 1 | 40
| ACT_COST | Arg1: PEXOAG; Arg2: -; Arg3: -; Arg4: -; Arg5: -; Arg6: -; 0: 0; 2012: -168.053; 2015: -123.2049; 2020: -137.7179; 2030: -178.9027 |  |  |  | -217.7996 |  | 1 | 41
| ACT_COST | Arg1: PEXOCR; Arg2: -; Arg3: -; Arg4: -; Arg5: -; Arg6: -; 0: 0; 2012: -133.3604; 2015: -95.4471; 2020: -108.5477; 2030: -142.235 |  |  |  | -174.0507 |  | 1 | 42
| ACT_COST | Arg1: PEXODS; Arg2: -; Arg3: -; Arg4: -; Arg5: -; Arg6: -; 0: 0; 2012: -160.4726; 2015: -113.8916; 2020: -130.3098; 2030: -171.2607 |  |  |  | -209.9365 |  | 1 | 43
| ACT_COST | Arg1: PEXOGS; Arg2: -; Arg3: -; Arg4: -; Arg5: -; Arg6: -; 0: 0; 2012: -168.053; 2015: -123.2049; 2020: -137.7179; 2030: -178.9027 |  |  |  | -217.7996 |  | 1 | 44
| ACT_COST | Arg1: PEXOHF; Arg2: -; Arg3: -; Arg4: -; Arg5: -; Arg6: -; 0: 0; 2012: -133.3604; 2015: -95.4471; 2020: -108.5477; 2030: -142.235 |  |  |  | -174.0507 |  | 1 | 45
| ACT_COST | Arg1: PEXOKE; Arg2: -; Arg3: -; Arg4: -; Arg5: -; Arg6: -; 0: 0; 2012: -168.7396; 2015: -124.2269; 2020: -139.6079; 2030: -179.159 |  |  |  | -216.5127 |  | 1 | 46
* | [32 empty] | 1 | 47
| ACT_BND | Arg1: MINCOA; Arg2: -; Arg3: -; Arg4: -; Arg5: ANNUAL; Arg6: UP | [5 empty] | 2 | 1
| ACT_BND | Arg1: MINCLE; Arg2: -; Arg3: -; Arg4: -; Arg5: ANNUAL; Arg6: UP | [5 empty] | 2 | 2
| ACT_BND | Arg1: MINCLD; Arg2: -; Arg3: -; Arg4: -; Arg5: ANNUAL; Arg6: UP | [5 empty] | 2 | 3
| ACT_BND | Arg1: MINOCR; Arg2: -; Arg3: -; Arg4: -; Arg5: ANNUAL; Arg6: UP; 0: 3; 2012: 0; 2015: 0; 2020: 0; 2030: 0 | [5 empty] | 2 | 4
| ACT_BND | Arg1: MINGIC; Arg2: -; Arg3: -; Arg4: -; Arg5: ANNUAL; Arg6: UP; 0: 3; 2012: 42.5342; 2015: 42.5342; 2017: 25.838; 2024: 25.838; 2025: 0; 2030: 0 | [5 empty] | 2 | 5
| ACT_BND | Arg1: MINGIB; Arg2: -; Arg3: -; Arg4: -; Arg5: ANNUAL; Arg6: UP; 0: 3 | [5 empty] | 2 | 6
| ACT_BND | Arg1: MINGAS; Arg2: -; Arg3: -; Arg4: -; Arg5: ANNUAL; Arg6: UP; 0: 3; 2012: 0; 2015: 0 | [5 empty] | 2 | 7
| ACT_BND | Arg1: MINGIH; Arg2: -; Arg3: -; Arg4: -; Arg5: ANNUAL; Arg6: UP; 0: 3; 2012: 0; 2015: 0 | [5 empty] | 2 | 8
* | [32 empty] | 2 | 9
| ACT_BND | Arg1: MINBIG; Arg2: -; Arg3: -; Arg4: -; Arg5: ANNUAL; Arg6: UP | [5 empty] | 2 | 10
| ACT_BND | Arg1: MINBIB; Arg2: -; Arg3: -; Arg4: -; Arg5: ANNUAL; Arg6: UP | [5 empty] | 2 | 11
| ACT_BND | Arg1: MINBIO; Arg2: -; Arg3: -; Arg4: -; Arg5: ANNUAL; Arg6: UP | [5 empty] | 2 | 12
| ACT_BND | Arg1: MINBIW; Arg2: -; Arg3: -; Arg4: -; Arg5: ANNUAL; Arg6: UP | [5 empty] | 2 | 13
| ACT_BND | Arg1: MINWAS; Arg2: -; Arg3: -; Arg4: -; Arg5: ANNUAL; Arg6: UP; 0: 3; 2012: 25 | [5 empty] | 2 | 14
| ACT_BND | Arg1: MINHYD; Arg2: -; Arg3: -; Arg4: -; Arg5: ANNUAL; Arg6: UP | [5 empty] | 2 | 15
| ACT_BND | Arg1: MINSOL; Arg2: -; Arg3: -; Arg4: -; Arg5: ANNUAL; Arg6: UP | [5 empty] | 2 | 16
| ACT_BND | Arg1: MINWND; Arg2: -; Arg3: -; Arg4: -; Arg5: ANNUAL; Arg6: UP | [5 empty] | 2 | 17
* | [32 empty] | 2 | 18
| ACT_BND | Arg1: IMPCOK; Arg2: -; Arg3: -; Arg4: -; Arg5: ANNUAL; Arg6: UP; 0: 3 | [5 empty] | 2 | 19
| ACT_BND | Arg1: IMPGRL; Arg2: -; Arg3: -; Arg4: -; Arg5: ANNUAL; Arg6: UP | [5 empty] | 2 | 20
| ACT_BND | Arg1: IMPGWL; Arg2: -; Arg3: -; Arg4: -; Arg5: ANNUAL; Arg6: UP | [5 empty] | 2 | 21
| ACT_BND | Arg1: IMPNUC; Arg2: -; Arg3: -; Arg4: -; Arg5: ANNUAL; Arg6: UP; 0: 0; 2012: 170.3745 | [5 empty] | 2 | 22
| ACT_BND | Arg1: IMPOAG; Arg2: -; Arg3: -; Arg4: -; Arg5: ANNUAL; Arg6: UP; 0: 0; 2012: 1.3943 | [5 empty] | 2 | 23
| ACT_BND | Arg1: IMPOCR; Arg2: -; Arg3: -; Arg4: -; Arg5: ANNUAL; Arg6: UP; 0: 0; 2012: 941.2262 | [5 empty] | 2 | 24
| ACT_BND | Arg1: IMPODS; Arg2: -; Arg3: -; Arg4: -; Arg5: ANNUAL; Arg6: UP; 0: 0; 2012: 140.0649 | [5 empty] | 2 | 25
| ACT_BND | Arg1: IMPOGS; Arg2: -; Arg3: -; Arg4: -; Arg5: ANNUAL; Arg6: UP; 0: 0; 2012: 63.332 | [5 empty] | 2 | 26
| ACT_BND | Arg1: IMPOHF; Arg2: -; Arg3: -; Arg4: -; Arg5: ANNUAL; Arg6: UP; 0: 0; 2012: 4.2064 | [5 empty] | 2 | 27
| ACT_BND | Arg1: IMPOLP; Arg2: -; Arg3: -; Arg4: -; Arg5: ANNUAL; Arg6: UP; 0: 0; 2012: 3.6412 | [5 empty] | 2 | 28
| ACT_BND | Arg1: IMPOKE; Arg2: -; Arg3: -; Arg4: -; Arg5: ANNUAL; Arg6: UP; 0: 0; 2012: 9.3232 | [5 empty] | 2 | 29
| ACT_BND | Arg1: IMPBID; Arg2: -; Arg3: -; Arg4: -; Arg5: ANNUAL; Arg6: UP; 0: 0 | [5 empty] | 2 | 30
| ACT_BND | Arg1: IMPBIE; Arg2: -; Arg3: -; Arg4: -; Arg5: ANNUAL; Arg6: UP; 0: 0 | [5 empty] | 2 | 31
* | [32 empty] | 2 | 32
| ACT_BND | Arg1: MIRCRB; Arg2: -; Arg3: -; Arg4: -; Arg5: ANNUAL; Arg6: UP | [5 empty] | 2 | 33
| ACT_BND | Arg1: MIRGRN; Arg2: -; Arg3: -; Arg4: -; Arg5: ANNUAL; Arg6: UP | [5 empty] | 2 | 34
| ACT_BND | Arg1: MIRGRS; Arg2: -; Arg3: -; Arg4: -; Arg5: ANNUAL; Arg6: UP; 0: 3; 2012: 154; 2015: 116; 2020: 156 | [5 empty] | 2 | 35
| ACT_BND | Arg1: MIRGRM; Arg2: -; Arg3: -; Arg4: -; Arg5: ANNUAL; Arg6: UP | [5 empty] | 2 | 36
* | [32 empty] | 2 | 37
| ACT_BND | Arg1: PEXELC; Arg2: -; Arg3: -; Arg4: -; Arg5: ANNUAL; Arg6: FX; 0: 0; 2012: 54.126 | [5 empty] | 2 | 38
| ACT_BND | Arg1: PEXCOA; Arg2: -; Arg3: -; Arg4: -; Arg5: ANNUAL; Arg6: FX; 0: 3; 2012: 2129.9963; 2015: 1727; 2020: 1727; 2030: 1727 | [5 empty] | 2 | 39
| ACT_BND | Arg1: PEXCOK; Arg2: -; Arg3: -; Arg4: -; Arg5: ANNUAL; Arg6: FX; 0: 0; 2012: 20.834 | [5 empty] | 2 | 40
| ACT_BND | Arg1: PEXOAG; Arg2: -; Arg3: -; Arg4: -; Arg5: ANNUAL; Arg6: FX; 0: 0; 2012: 0.22564 | [5 empty] | 2 | 41
| ACT_BND | Arg1: PEXOCR; Arg2: -; Arg3: -; Arg4: -; Arg5: ANNUAL; Arg6: FX; 0: 0; 2012: 20.838 | [5 empty] | 2 | 42
| ACT_BND | Arg1: PEXODS; Arg2: -; Arg3: -; Arg4: -; Arg5: ANNUAL; Arg6: FX; 0: 0; 2012: 28.7366 | [5 empty] | 2 | 43
| ACT_BND | Arg1: PEXOGS; Arg2: -; Arg3: -; Arg4: -; Arg5: ANNUAL; Arg6: FX; 0: 0; 2012: 3.5488 | [5 empty] | 2 | 44
| ACT_BND | Arg1: PEXOHF; Arg2: -; Arg3: -; Arg4: -; Arg5: ANNUAL; Arg6: FX; 0: 0 | [5 empty] | 2 | 45
| ACT_BND | Arg1: PEXOKE; Arg2: -; Arg3: -; Arg4: -; Arg5: ANNUAL; Arg6: FX; 0: 0; 2012: 5.0274 | [5 empty] | 2 | 46
* | [32 empty] | 2 | 47
* | ACT_COST | Arg1: IMPODS; Arg2: TAX_ODS
* | ACT_COST | Arg1: IMPOGS; Arg2: TAX_OGS
* | ACT_COST | Arg1: IMPOCR; Arg2: TAX_ODS; Arg3: avg diesel price (minus BFP) vs crude price; 2012: 97.1807; 2015: 83.8512; 2020: 88.4571; 2030: 100.3008 |  |  |  | 111.4866
* | ACT_COST | Arg1: IMPOCR; Arg2: TAX_OGS; Arg3: avg petrol price (minus BFP) vs crude price; 2012: 143.1045; 2015: 124.3235; 2020: 130.8131; 2030: 147.5007 |  |  |  | 163.2612
* |  | Arg2: TAX_ODS; Arg3: SAPIA (Fuel Tax Historical Margins); Arg4: c/l; 2012: 135.4406; 2015: 152.5; 2020: 166.0347
* |  | Arg2: TAX_OGS; Arg3: SAPIA (Fuel Tax Historical Margins); Arg4: c/l; 2012: 157.1111; 2015: 167.5; 2020: 177.9226
* | ACT_COST | Arg1: IMPOCR; Arg2: TAX_ODS; Arg4: R/GJ; 0: 38.93%; 2012: 37.8326; 2015: 42.5978; 2020: 46.3784; 2030: 0 |  |  |  | 0
* | ACT_COST | Arg1: IMPOCR; Arg2: TAX_OGS; Arg4: R/GJ; 0: 34.2%; 2012: 48.9443; 2015: 52.1807; 2020: 55.4276; 2030: 0 |  |  |  | 0
* |  | Arg2: TAX_BID; 0: 50%; 2012: 18.9163; 2015: 21.2989; 2020: 23.1892; 2030: 0 |  |  |  | 0
* |  | Arg2: TAX_BIE; 0: 100%; 2012: 0; 2015: 0; 2020: 0; 2030: 0 |  |  |  | 0
*
*
*
Note on O64: [Threaded comment] Your version of Excel allows you to read this threaded comment; however, any edits to it will get removed if the file is opened in a newer version of Excel. Learn more: https://go.microsoft.com/fwlink/?linkid=870924 Comment: amount required to meet lower bound on production (calibrated on DEFF GHG Inventory)
Note on J117: Fadiel Ahjum: cents /litre (2010)
Note on R117: ESAP PC: 2014 price
Note on S117: ESAP PC: 2014 price
Note on J118: Fadiel Ahjum: Estimated from data in [SATIM_biofuels_v6.5.xlsx]Fuel Tax Historical Margins'

## TS STechPEX
TS DATA | REGION1 | [39 empty] | * | * | *
* | [40 empty] | Parameter # | row # | Col #
*
*
*
*
* | Parameter | Arg1 | Arg2 | Arg3 | Arg4 | Arg5 | Arg6 | 0 | 2012 | 2013 | 2014 | 2015 | 2016 | 2017 | 2018 | 2019 | 2020 | 2021 | 2022 | 2023 | 2024 | 2025 | 2026 | 2027 | 2028 | 2029 | 2030 | 2031 | 2032 | 2033 | 2034 | 2035 | 2036 | 2037 | 2038 | 2039 | 2040 | 2045 | 2050 | 2060
*
* | 1 | Arg1: 2; Arg2: 3; Arg3: 4; Arg4: 5; Arg5: 6; Arg6: 7; 0: 8; 2012: 9
*1 | ACT_COST | Arg1: Process; Arg2: -; Arg3: -; Arg4: -; Arg5: -; Arg6: - |  |  | 4
*2 | ACT_BND | Arg1: Process; Arg2: -; Arg3: -; Arg4: -; Arg5: ANNUAL; Arg6: UP |  |  | 11
*
* | [40 empty] | 2 | 37
| ACT_BND | Arg1: PEXELC; Arg2: -; Arg3: -; Arg4: -; Arg5: ANNUAL; Arg6: UP; 0: 3; 2012: 54.126 | 2 | 38
| ACT_BND | Arg1: PEXCOA; Arg2: -; Arg3: -; Arg4: -; Arg5: ANNUAL; Arg6: UP; 0: 3; 2012: 2129.9963; 2015: 1727; 2020: 1727; 2030: 1727 | 2 | 39
| ACT_BND | Arg1: PEXCOK; Arg2: -; Arg3: -; Arg4: -; Arg5: ANNUAL; Arg6: UP; 0: 3; 2012: 20.834 | 2 | 40
| ACT_BND | Arg1: PEXOAG; Arg2: -; Arg3: -; Arg4: -; Arg5: ANNUAL; Arg6: UP; 0: 3; 2012: 0.22564 | 2 | 41
| ACT_BND | Arg1: PEXOCR; Arg2: -; Arg3: -; Arg4: -; Arg5: ANNUAL; Arg6: UP; 0: 3; 2012: 20.838 | 2 | 42
| ACT_BND | Arg1: PEXODS; Arg2: -; Arg3: -; Arg4: -; Arg5: ANNUAL; Arg6: UP; 0: 3; 2012: 28.7366 | 2 | 43
| ACT_BND | Arg1: PEXOGS; Arg2: -; Arg3: -; Arg4: -; Arg5: ANNUAL; Arg6: UP; 0: 3; 2012: 3.5488 | 2 | 44
| ACT_BND | Arg1: PEXOHF; Arg2: -; Arg3: -; Arg4: -; Arg5: ANNUAL; Arg6: UP; 0: 3 | 2 | 45
| ACT_BND | Arg1: PEXOKE; Arg2: -; Arg3: -; Arg4: -; Arg5: ANNUAL; Arg6: UP; 0: 3; 2012: 5.0274 | 2 | 46
* | [40 empty] | 2 | 47

## TID STech
TID DATA | REGION1 | [7 empty] | * | * | *
* | [8 empty] | Parameter # | row # | Col #
*
*
*
* | 2 | 3 | 4 | 5 | 6 | 7 | 8 | 9
* | Parameter | Arg1 | Arg2 | Arg3 | Arg4 | Arg5 | Arg6 | Value
*
*#1 | PRC_ACTUNT | Process | - | CommGroup | - | - | - | 1 |  |  | 2
*#2 | PRC_CAPACT | Process | - | - | - | - | - | 1
*#3 | TOP-OUT | Process | Commodity | - | - | - | - | 1 |  |  | 42
*#4 | NCAP_START | Process | - | - | - | - | - | #1 |  |  | 16
*#5 | ACT_CUM | Process | - | - | BOH | EOH | UP | #1 |  |  | 17
*
| PRC_ACTUNT | MINCOA | - | COA | - | - | - | 1 | 1 | 1
| PRC_ACTUNT | MINCLE | - | CLE | - | - | - | 1 | 1 | 2
| PRC_ACTUNT | MINCLD | - | CLD | - | - | - | 1 | 1 | 3
| PRC_ACTUNT | MINOCR | - | OCR | - | - | - | 1 | 1 | 4
| PRC_ACTUNT | MINGIC | - | GIC | - | - | - | 1 | 1 | 5
| PRC_ACTUNT | MINGIB | - | GIB | - | - | - | 1 | 1 | 6
| PRC_ACTUNT | MINGAS | - | GAS | - | - | - | 1 | 1 | 7
| PRC_ACTUNT | MINGIH | - | GIH | - | - | - | 1 | 1 | 8
* | PRC_ACTUNT | Arg1: 0; Arg4: - | 1 | 1 | 9
| PRC_ACTUNT | MINBIG | - | BIG | - | - | - | 1 | 1 | 10
| PRC_ACTUNT | MINBIB | - | BIB | - | - | - | 1 | 1 | 11
| PRC_ACTUNT | MINBIO | - | BIO | - | - | - | 1 | 1 | 12
| PRC_ACTUNT | MINBIW | - | BIW | - | - | - | 1 | 1 | 13
| PRC_ACTUNT | MINWAS | - | WAS | - | - | - | 1 | 1 | 14
| PRC_ACTUNT | MINHYD | - | HYD | - | - | - | 1 | 1 | 15
| PRC_ACTUNT | MINSOL | - | SOL | - | - | - | 1 | 1 | 16
| PRC_ACTUNT | MINWND | - | WND | - | - | - | 1 | 1 | 17
* | PRC_ACTUNT | Arg1: 0; Arg4: - | 1 | 1 | 18
| PRC_ACTUNT | IMPCOK | - | COK | - | - | - | 1 | 1 | 19
| PRC_ACTUNT | IMPGRL | - | GRL | - | - | - | 1 | 1 | 20
| PRC_ACTUNT | IMPGWL | - | GRL | - | - | - | 1 | 1 | 21
| PRC_ACTUNT | IMPNUC | - | NUC | - | - | - | 1 | 1 | 22
| PRC_ACTUNT | IMPOAG | - | OAG | - | - | - | 1 | 1 | 23
| PRC_ACTUNT | IMPOCR | - | OCR | - | - | - | 1 | 1 | 24
| PRC_ACTUNT | IMPODS | - | ODS | - | - | - | 1 | 1 | 25
| PRC_ACTUNT | IMPOGS | - | OGS | - | - | - | 1 | 1 | 26
| PRC_ACTUNT | IMPOHF | - | OHF | - | - | - | 1 | 1 | 27
| PRC_ACTUNT | IMPOLP | - | OLP | - | - | - | 1 | 1 | 28
| PRC_ACTUNT | IMPOKE | - | OKE | - | - | - | 1 | 1 | 29
| PRC_ACTUNT | IMPBID | - | BID | - | - | - | 1 | 1 | 30
| PRC_ACTUNT | IMPBIE | - | BIE | - | - | - | 1 | 1 | 31
* | PRC_ACTUNT | Arg1: 0; Arg4: - | 1 | 1 | 32
| PRC_ACTUNT | MIRCRB | - | CRB | - | - | - | 1 | 1 | 33
| PRC_ACTUNT | MIRGRN | - | GRN | - | - | - | 1 | 1 | 34
| PRC_ACTUNT | MIRGRS | - | GRS | - | - | - | 1 | 1 | 35
| PRC_ACTUNT | MIRGRM | - | GRM | - | - | - | 1 | 1 | 36
* | PRC_ACTUNT | Arg1: -0.95; Arg4: - | 1 | 1 | 37
| PRC_ACTUNT | PEXELC | - | ELC | - | - | - | 1 | 1 | 38
| PRC_ACTUNT | PEXCOA | - | COA | - | - | - | 1 | 1 | 39
| PRC_ACTUNT | PEXCOK | - | COK | - | - | - | 1 | 1 | 40
| PRC_ACTUNT | PEXOAG | - | OAG | - | - | - | 1 | 1 | 41
| PRC_ACTUNT | PEXOCR | - | OCR | - | - | - | 1 | 1 | 42
| PRC_ACTUNT | PEXODS | - | ODS | - | - | - | 1 | 1 | 43
| PRC_ACTUNT | PEXOGS | - | OGS | - | - | - | 1 | 1 | 44
| PRC_ACTUNT | PEXOHF | - | OHF | - | - | - | 1 | 1 | 45
| PRC_ACTUNT | PEXOKE | - | OKE | - | - | - | 1 | 1 | 46
* | PRC_ACTUNT | Arg1: 47; Arg4: - | 1 | 1 | 47
| PRC_CAPACT | MINCOA | - | - | - | - | - | 1 | 2 | 1
| PRC_CAPACT | MINCLE | - | - | - | - | - | 1 | 2 | 2
| PRC_CAPACT | MINCLD | - | - | - | - | - | 1 | 2 | 3
| PRC_CAPACT | MINOCR | - | - | - | - | - | 1 | 2 | 4
| PRC_CAPACT | MINGIC | - | - | - | - | - | 1 | 2 | 5
| PRC_CAPACT | MINGIB | - | - | - | - | - | 1 | 2 | 6
| PRC_CAPACT | MINGAS | - | - | - | - | - | 1 | 2 | 7
| PRC_CAPACT | MINGIH | - | - | - | - | - | 1 | 2 | 8
* | PRC_CAPACT | Arg1: 0; Arg4: - | 1 | 2 | 9
| PRC_CAPACT | MINBIG | - | - | - | - | - | 1 | 2 | 10
| PRC_CAPACT | MINBIB | - | - | - | - | - | 1 | 2 | 11
| PRC_CAPACT | MINBIO | - | - | - | - | - | 1 | 2 | 12
| PRC_CAPACT | MINBIW | - | - | - | - | - | 1 | 2 | 13
| PRC_CAPACT | MINWAS | - | - | - | - | - | 1 | 2 | 14
| PRC_CAPACT | MINHYD | - | - | - | - | - | 1 | 2 | 15
| PRC_CAPACT | MINSOL | - | - | - | - | - | 1 | 2 | 16
| PRC_CAPACT | MINWND | - | - | - | - | - | 1 | 2 | 17
* | PRC_CAPACT | Arg1: 0; Arg4: - | 1 | 2 | 18
| PRC_CAPACT | IMPCOK | - | - | - | - | - | 1 | 2 | 19
| PRC_CAPACT | IMPGRL | - | - | - | - | - | 1 | 2 | 20
| PRC_CAPACT | IMPGWL | - | - | - | - | - | 1 | 2 | 21
| PRC_CAPACT | IMPNUC | - | - | - | - | - | 1 | 2 | 22
| PRC_CAPACT | IMPOAG | - | - | - | - | - | 1 | 2 | 23
| PRC_CAPACT | IMPOCR | - | - | - | - | - | 1 | 2 | 24
| PRC_CAPACT | IMPODS | - | - | - | - | - | 1 | 2 | 25
| PRC_CAPACT | IMPOGS | - | - | - | - | - | 1 | 2 | 26
| PRC_CAPACT | IMPOHF | - | - | - | - | - | 1 | 2 | 27
| PRC_CAPACT | IMPOLP | - | - | - | - | - | 1 | 2 | 28
| PRC_CAPACT | IMPOKE | - | - | - | - | - | 1 | 2 | 29
| PRC_CAPACT | IMPBID | - | - | - | - | - | 1 | 2 | 30
| PRC_CAPACT | IMPBIE | - | - | - | - | - | 1 | 2 | 31
* | PRC_CAPACT | Arg1: 0; Arg4: - | 1 | 2 | 32
| PRC_CAPACT | MIRCRB | - | - | - | - | - | 1 | 2 | 33
| PRC_CAPACT | MIRGRN | - | - | - | - | - | 1 | 2 | 34
| PRC_CAPACT | MIRGRS | - | - | - | - | - | 1 | 2 | 35
| PRC_CAPACT | MIRGRM | - | - | - | - | - | 1 | 2 | 36
* | PRC_CAPACT | Arg1: -0.95; Arg4: - | 1 | 2 | 37
| PRC_CAPACT | PEXELC | - | - | - | - | - | 1 | 2 | 38
| PRC_CAPACT | PEXCOA | - | - | - | - | - | 1 | 2 | 39
| PRC_CAPACT | PEXCOK | - | - | - | - | - | 1 | 2 | 40
| PRC_CAPACT | PEXOAG | - | - | - | - | - | 1 | 2 | 41
| PRC_CAPACT | PEXOCR | - | - | - | - | - | 1 | 2 | 42
| PRC_CAPACT | PEXODS | - | - | - | - | - | 1 | 2 | 43
| PRC_CAPACT | PEXOGS | - | - | - | - | - | 1 | 2 | 44
| PRC_CAPACT | PEXOHF | - | - | - | - | - | 1 | 2 | 45
| PRC_CAPACT | PEXOKE | - | - | - | - | - | 1 | 2 | 46
* | PRC_CAPACT | Arg1: 47; Arg4: - | 1 | 2 | 47
| TOP-OUT | MINCOA | COA | - | - | - | - | 1 | 3 | 1
| TOP-OUT | MINCLE | CLE | - | - | - | - | 1 | 3 | 2
| TOP-OUT | MINCLD | CLD | - | - | - | - | 1 | 3 | 3
| TOP-OUT | MINOCR | OCR | - | - | - | - | 1 | 3 | 4
| TOP-OUT | MINGIC | GIC | - | - | - | - | 1 | 3 | 5
| TOP-OUT | MINGIB | GIB | - | - | - | - | 1 | 3 | 6
| TOP-OUT | MINGAS | GAS | - | - | - | - | 1 | 3 | 7
| TOP-OUT | MINGIH | GIH | - | - | - | - | 1 | 3 | 8
* | TOP-OUT | Arg1: 0; Arg4: - | 1 | 3 | 9
| TOP-OUT | MINBIG | BIG | - | - | - | - | 1 | 3 | 10
| TOP-OUT | MINBIB | BIB | - | - | - | - | 1 | 3 | 11
| TOP-OUT | MINBIO | BIO | - | - | - | - | 1 | 3 | 12
| TOP-OUT | MINBIW | BIW | - | - | - | - | 1 | 3 | 13
| TOP-OUT | MINWAS | WAS | - | - | - | - | 1 | 3 | 14
| TOP-OUT | MINHYD | HYD | - | - | - | - | 1 | 3 | 15
| TOP-OUT | MINSOL | SOL | - | - | - | - | 1 | 3 | 16
| TOP-OUT | MINWND | WND | - | - | - | - | 1 | 3 | 17
* | TOP-OUT | Arg1: 0; Arg4: - | 1 | 3 | 18
| TOP-OUT | IMPCOK | COK | - | - | - | - | 1 | 3 | 19
| TOP-OUT | IMPGRL | GRL | - | - | - | - | 1 | 3 | 20
| TOP-OUT | IMPGWL | GRL | - | - | - | - | 1 | 3 | 21
| TOP-OUT | IMPNUC | NUC | - | - | - | - | 1 | 3 | 22
| TOP-OUT | IMPOAG | OAG | - | - | - | - | 1 | 3 | 23
| TOP-OUT | IMPOCR | OCR | - | - | - | - | 1 | 3 | 24
| TOP-OUT | IMPODS | ODS | - | - | - | - | 1 | 3 | 25
| TOP-OUT | IMPOGS | OGS | - | - | - | - | 1 | 3 | 26
| TOP-OUT | IMPOHF | OHF | - | - | - | - | 1 | 3 | 27
| TOP-OUT | IMPOLP | OLP | - | - | - | - | 1 | 3 | 28
| TOP-OUT | IMPOKE | OKE | - | - | - | - | 1 | 3 | 29
| TOP-OUT | IMPBID | BID | - | - | - | - | 1 | 3 | 30
| TOP-OUT | IMPBIE | BIE | - | - | - | - | 1 | 3 | 31
* | TOP-OUT | Arg1: 0; Arg4: - | 1 | 3 | 32
| TOP-OUT | MIRCRB | CRB | - | - | - | - | 1 | 3 | 33
| TOP-OUT | MIRGRN | GRN | - | - | - | - | 1 | 3 | 34
| TOP-OUT | MIRGRS | GRS | - | - | - | - | 1 | 3 | 35
| TOP-OUT | MIRGRM | GRM | - | - | - | - | 1 | 3 | 36
* | TOP-OUT | Arg1: -0.95; Arg4: - | 1 | 3 | 37
| TOP-IN | PEXELC | ELC | - | - | - | - | 1 | 3 | 38
| TOP-IN | PEXCOA | COA | - | - | - | - | 1 | 3 | 39
| TOP-IN | PEXCOK | COK | - | - | - | - | 1 | 3 | 40
| TOP-IN | PEXOAG | OAG | - | - | - | - | 1 | 3 | 41
| TOP-IN | PEXOCR | OCR | - | - | - | - | 1 | 3 | 42
| TOP-IN | PEXODS | ODS | - | - | - | - | 1 | 3 | 43
| TOP-IN | PEXOGS | OGS | - | - | - | - | 1 | 3 | 44
| TOP-IN | PEXOHF | OHF | - | - | - | - | 1 | 3 | 45
| TOP-IN | PEXOKE | OKE | - | - | - | - | 1 | 3 | 46
* | TOP-OUT | Arg1: 47; Arg4: - | 1 | 3 | 47
| NCAP_START | MINCOA | - | - | - | - | - | 2012 | 4 | 1
| NCAP_START | MINCLE | - | - | - | - | - | 2012 | 4 | 2
| NCAP_START | MINCLD | - | - | - | - | - | 2012 | 4 | 3
| NCAP_START | MINOCR | - | - | - | - | - | 2012 | 4 | 4
| NCAP_START | MINGIC | - | - | - | - | - | 2012 | 4 | 5
| NCAP_START | MINGIB | - | - | - | - | - | 2018 | 4 | 6
| NCAP_START | MINGAS | - | - | - | - | - | 2020 | 4 | 7
| NCAP_START | MINGIH | - | - | - | - | - | 2027 | 4 | 8
* | NCAP_START | Arg1: 0; Arg4: - | 2012 | 4 | 9
| NCAP_START | MINBIG | - | - | - | - | - | 2012 | 4 | 10
| NCAP_START | MINBIB | - | - | - | - | - | 2012 | 4 | 11
| NCAP_START | MINBIO | - | - | - | - | - | 2012 | 4 | 12
| NCAP_START | MINBIW | - | - | - | - | - | 2012 | 4 | 13
| NCAP_START | MINWAS | - | - | - | - | - | 2012 | 4 | 14
| NCAP_START | MINHYD | - | - | - | - | - | 2012 | 4 | 15
| NCAP_START | MINSOL | - | - | - | - | - | 2012 | 4 | 16
| NCAP_START | MINWND | - | - | - | - | - | 2012 | 4 | 17
* | NCAP_START | Arg1: 0; Arg4: - | 2012 | 4 | 18
| NCAP_START | IMPCOK | - | - | - | - | - | 2012 | 4 | 19
| NCAP_START | IMPGRL | - | - | - | - | - | 2021 | 4 | 20
| NCAP_START | IMPGWL | - | - | - | - | - | 2020 | 4 | 21
| NCAP_START | IMPNUC | - | - | - | - | - | 2012 | 4 | 22
| NCAP_START | IMPOAG | - | - | - | - | - | 2012 | 4 | 23
| NCAP_START | IMPOCR | - | - | - | - | - | 2012 | 4 | 24
| NCAP_START | IMPODS | - | - | - | - | - | 2012 | 4 | 25
| NCAP_START | IMPOGS | - | - | - | - | - | 2012 | 4 | 26
| NCAP_START | IMPOHF | - | - | - | - | - | 2012 | 4 | 27
| NCAP_START | IMPOLP | - | - | - | - | - | 2012 | 4 | 28
| NCAP_START | IMPOKE | - | - | - | - | - | 2012 | 4 | 29
| NCAP_START | IMPBID | - | - | - | - | - | 2012 | 4 | 30
| NCAP_START | IMPBIE | - | - | - | - | - | 2012 | 4 | 31
* | NCAP_START | Arg1: 0; Arg4: - | 2012 | 4 | 32
| NCAP_START | MIRCRB | - | - | - | - | - | 2012 | 4 | 33
| NCAP_START | MIRGRN | - | - | - | - | - | 2012 | 4 | 34
| NCAP_START | MIRGRS | - | - | - | - | - | 2012 | 4 | 35
| NCAP_START | MIRGRM | - | - | - | - | - | 2024 | 4 | 36
* | NCAP_START | Arg1: -0.95; Arg4: - | 2012 | 4 | 37
| NCAP_START | PEXELC | - | - | - | - | - | 2012 | 4 | 38
| NCAP_START | PEXCOA | - | - | - | - | - | 2012 | 4 | 39
| NCAP_START | PEXCOK | - | - | - | - | - | 2012 | 4 | 40
| NCAP_START | PEXOAG | - | - | - | - | - | 2012 | 4 | 41
| NCAP_START | PEXOCR | - | - | - | - | - | 2012 | 4 | 42
| NCAP_START | PEXODS | - | - | - | - | - | 2012 | 4 | 43
| NCAP_START | PEXOGS | - | - | - | - | - | 2012 | 4 | 44
| NCAP_START | PEXOHF | - | - | - | - | - | 2012 | 4 | 45
| NCAP_START | PEXOKE | - | - | - | - | - | 2012 | 4 | 46
* | NCAP_START | Arg1: 47; Arg4: - | 0 | 4 | 47
* | ACT_CUM | Arg1: MINCOA; Arg4: BOH |  | 5 | 1
* | ACT_CUM | Arg1: MINCLE; Arg4: BOH |  | 5 | 2
* | ACT_CUM | Arg1: MINCLD; Arg4: BOH |  | 5 | 3
* | ACT_CUM | Arg1: MINOCR; Arg4: BOH |  | 5 | 4
| ACT_CUM | MINGIC | - | - | BOH | EOH | UP | 700 | 5 | 5
| ACT_CUM | MINGIB | - | - | BOH | EOH | UP | 450 | 5 | 6
| ACT_CUM | MINGAS | - | - | BOH | EOH | UP | 6100 | 5 | 7
| ACT_CUM | MINGIH | - | - | BOH | EOH | UP | 40000 | 5 | 8
* | ACT_CUM | Arg1: 0; Arg4: BOH | 0 | 5 | 9
* | ACT_CUM | Arg1: MINBIG; Arg4: BOH |  | 5 | 10
* | ACT_CUM | Arg1: MINBIB; Arg4: BOH |  | 5 | 11
* | ACT_CUM | Arg1: MINBIO; Arg4: BOH |  | 5 | 12
* | ACT_CUM | Arg1: MINBIW; Arg4: BOH |  | 5 | 13
* | ACT_CUM | Arg1: MINWAS; Arg4: BOH |  | 5 | 14
* | ACT_CUM | Arg1: MINHYD; Arg4: BOH |  | 5 | 15
* | ACT_CUM | Arg1: MINSOL; Arg4: BOH |  | 5 | 16
* | ACT_CUM | Arg1: MINWND; Arg4: BOH |  | 5 | 17
* | ACT_CUM | Arg1: 0; Arg4: BOH | 0 | 5 | 18
* | ACT_CUM | Arg1: IMPCOK; Arg4: BOH |  | 5 | 19
* | ACT_CUM | Arg1: IMPGRL; Arg4: BOH |  | 5 | 20
* | ACT_CUM | Arg1: IMPGWL; Arg4: BOH |  | 5 | 21
* | ACT_CUM | Arg1: IMPNUC; Arg4: BOH |  | 5 | 22
* | ACT_CUM | Arg1: IMPOAG; Arg4: BOH |  | 5 | 23
* | ACT_CUM | Arg1: IMPOCR; Arg4: BOH |  | 5 | 24
* | ACT_CUM | Arg1: IMPODS; Arg4: BOH |  | 5 | 25
* | ACT_CUM | Arg1: IMPOGS; Arg4: BOH |  | 5 | 26
* | ACT_CUM | Arg1: IMPOHF; Arg4: BOH |  | 5 | 27
* | ACT_CUM | Arg1: IMPOLP; Arg4: BOH |  | 5 | 28
* | ACT_CUM | Arg1: IMPOKE; Arg4: BOH |  | 5 | 29
* | ACT_CUM | Arg1: IMPBID; Arg4: BOH |  | 5 | 30
* | ACT_CUM | Arg1: IMPBIE; Arg4: BOH |  | 5 | 31
* | ACT_CUM | Arg1: 0; Arg4: BOH | 0 | 5 | 32
* | ACT_CUM | Arg1: MIRCRB; Arg4: BOH |  | 5 | 33
* | ACT_CUM | Arg1: MIRGRN; Arg4: BOH |  | 5 | 34
| ACT_CUM | MIRGRS | - | - | BOH | EOH | UP | 4500 | 5 | 35
| ACT_CUM | MIRGRM | - | - | BOH | EOH | UP | 170000 | 5 | 36
* | ACT_CUM | Arg1: -0.95; Arg4: BOH | 0 | 5 | 37
* | ACT_CUM | Arg1: PEXELC; Arg4: BOH |  | 5 | 38
* | ACT_CUM | Arg1: PEXCOA; Arg4: BOH |  | 5 | 39
* | ACT_CUM | Arg1: PEXCOK; Arg4: BOH |  | 5 | 40
* | ACT_CUM | Arg1: PEXOAG; Arg4: BOH |  | 5 | 41
* | ACT_CUM | Arg1: PEXOCR; Arg4: BOH |  | 5 | 42
* | ACT_CUM | Arg1: PEXODS; Arg4: BOH |  | 5 | 43
* | ACT_CUM | Arg1: PEXOGS; Arg4: BOH |  | 5 | 44
* | ACT_CUM | Arg1: PEXOHF; Arg4: BOH |  | 5 | 45
* | ACT_CUM | Arg1: PEXOKE; Arg4: BOH |  | 5 | 46
* | ACT_CUM | Arg1: 47; Arg4: BOH | 0 | 5 | 47

## ITEMS_Comm
ITEMS | REGION1 | [5 empty] | * Entry #
*
*
*
*
* | [8 empty] | DAYNIGHT commodities
* | [7 empty] | DAYNITE:TRUE? | ELC | HGN | $$$ | SSS
* | [7 empty] | membership | ELC | FOSSIL | FOSSIL | FOSSIL
*
* | Comp | Name | Description | Unit(s) | Set Memberships | Comment
* | Dummy Commodities
| E | ZZZ | Dummy Commodity | PJ | COM,NRG,ANNUAL,FOSSIL
* | Commodities
| E | BIG | Biogas | PJ | COM,NRG,ANNUAL,FOSSIL |  | 1 | 0 | 0 | 0 | 0 | 0
| E | BIE | Bioethanol | PJ | COM,NRG,ANNUAL,FOSSIL |  | 2 | 0 | 0 | 0 | 0 | 0
| E | BID | Biodiesel | PJ | COM,NRG,ANNUAL,FOSSIL |  | 3 | 0 | 0 | 0 | 0 | 0
| E | BIB | Biomass bagasse | PJ | COM,NRG,ANNUAL,FOSSIL |  | 4 | 0 | 0 | 0 | 0 | 0
| E | BIO | Biomass Other | PJ | COM,NRG,ANNUAL,FOSSIL |  | 5 | 0 | 0 | 0 | 0 | 0
| E | BIW | Biomass Wood | PJ | COM,NRG,ANNUAL,FOSSIL |  | 6 | 0 | 0 | 0 | 0 | 0
| E | COA | Coal | PJ | COM,NRG,ANNUAL,FOSSIL |  | 7 | 0 | 0 | 0 | 0 | 0
| E | COK | Coal Coking | PJ | COM,NRG,ANNUAL,FOSSIL |  | 8 | 0 | 0 | 0 | 0 | 0
| E | CLD | Coal Discard | PJ | COM,NRG,ANNUAL,FOSSIL |  | 9 | 0 | 0 | 0 | 0 | 0
| E | CLE | Coal low grade | PJ | COM,NRG,ANNUAL,FOSSIL |  | 10 | 0 | 0 | 0 | 0 | 0
| E | CRB | Coal for plants in Botswana | PJ | COM,NRG,ANNUAL,FOSSIL |  | 11 | 0 | 0 | 0 | 0 | 0
| E | ELC | Electricity | PJ | COM,NRG,DAYNITE,ELC |  | 12 | 1 | 1 | 0 | 0 | 0
| E | ELCC | Electricity Upstream Transmission | PJ | COM,NRG,DAYNITE,ELC |  | 13 | 1 | 1 | 0 | 0 | 0
| E | GAS | Gas South Africa | PJ | COM,NRG,ANNUAL,FOSSIL |  | 14 | 0 | 0 | 0 | 0 | 0
| E | GRS | Gas Southern Mozambique | PJ | COM,NRG,ANNUAL,FOSSIL |  | 15 | 0 | 0 | 0 | 0 | 0
| E | GRN | Gas Namibia | PJ | COM,NRG,ANNUAL,FOSSIL |  | 16 | 0 | 0 | 0 | 0 | 0
| E | GRL | Gas Regional LNG | PJ | COM,NRG,ANNUAL,FOSSIL |  | 17 | 0 | 0 | 0 | 0 | 0
| E | GWL | Gas International LNG | PJ | COM,NRG,ANNUAL,FOSSIL |  | 18 | 0 | 0 | 0 | 0 | 0
| E | GRM | Gas Northern Mozambique | PJ | COM,NRG,ANNUAL,FOSSIL |  | 19 | 0 | 0 | 0 | 0 | 0
| E | GIB | Gas Indigenous Ibhubezi | PJ | COM,NRG,ANNUAL,FOSSIL |  | 20 | 0 | 0 | 0 | 0 | 0
| E | GIH | Gas Indigenous Shale | PJ | COM,NRG,ANNUAL,FOSSIL |  | 21 | 0 | 0 | 0 | 0 | 0
| E | GIC | Coastal Gas | PJ | COM,NRG,ANNUAL,FOSSIL |  | 22 | 0 | 0 | 0 | 0 | 0
| E | GIM | Gas Methane Rich | PJ | COM,NRG,ANNUAL,FOSSIL |  | 23 | 0 | 0 | 0 | 0 | 0
| E | HET | Heat-Steam | PJ | COM,NRG,ANNUAL,FOSSIL |  | 24 | 0 | 0 | 0 | 0 | 0
| E | HEE | Heat-Steam Existing | PJ | COM,NRG,ANNUAL,FOSSIL |  | 25 | 0 | 0 | 0 | 0 | 0
| E | HEN | Heat-Steam New | PJ | COM,NRG,ANNUAL,FOSSIL |  | 26 | 0 | 0 | 0 | 0 | 0
| E | HYD | Hydro | PJ | COM,NRG,ANNUAL,FOSSIL |  | 27 | 0 | 0 | 0 | 0 | 0
| E | HGN | Hydrogen | PJ | COM,NRG,DAYNITE,FOSSIL |  | 28 | 1 | 0 | 1 | 0 | 0
| E | NUC | Nuclear | PJ | COM,NRG,ANNUAL,FOSSIL |  | 29 | 0 | 0 | 0 | 0 | 0
| E | OAG | Oil Av Gasoline | PJ | COM,NRG,ANNUAL,FOSSIL |  | 30 | 0 | 0 | 0 | 0 | 0
| E | OCR | Oil Crude | PJ | COM,NRG,ANNUAL,FOSSIL |  | 31 | 0 | 0 | 0 | 0 | 0
| E | ODS | Oil Diesel | PJ | COM,NRG,ANNUAL,FOSSIL |  | 32 | 0 | 0 | 0 | 0 | 0
| E | OGS | Oil Gasoline | PJ | COM,NRG,ANNUAL,FOSSIL |  | 33 | 0 | 0 | 0 | 0 | 0
| E | OHF | Oil HFO | PJ | COM,NRG,ANNUAL,FOSSIL |  | 34 | 0 | 0 | 0 | 0 | 0
| E | OKE | Oil Kerosene | PJ | COM,NRG,ANNUAL,FOSSIL |  | 35 | 0 | 0 | 0 | 0 | 0
| E | OLP | Oil LPG | PJ | COM,NRG,ANNUAL,FOSSIL |  | 36 | 0 | 0 | 0 | 0 | 0
| E | OTH | Oil Other | PJ | COM,NRG,ANNUAL,FOSSIL |  | 37 | 0 | 0 | 0 | 0 | 0
| E | SOL | Solar | PJ | COM,NRG,ANNUAL,FOSSIL |  | 38 | 0 | 0 | 0 | 0 | 0
| E | WND | Wind | PJ | COM,NRG,ANNUAL,FOSSIL |  | 39 | 0 | 0 | 0 | 0 | 0
| E | WAS | Waste | PJ | COM,NRG,ANNUAL,FOSSIL |  | 40 | 0 | 0 | 0 | 0 | 0
* | Other Commodities
| E | WAT | Water | KT | COM,ENV,ANNUAL,GHG
| E | GTB | Gas Indigenous Ibhubezi - Transported to Angelig | PJ | COM,NRG,ANNUAL,FOSSIL

## TS ZTech
TS DATA | REGION1 | [8 empty] | * | * | *
* | [9 empty] | Parameter # | row # | Col #
*
*
*
*
* | Parameter | Arg1 | Arg2 | Arg3 | Arg4 | Arg5 | Arg6 | I/E Opt or Value | 2012
*
* | 1 | 2 | 3 | 4 | 5 | 6 | 7 | 8 | 9
*1 | ACT_EFF | Process | - | ACTGRP | - | ANNUAL | - | 0 | 1
*2 | ACT_COST | Process | - | - | - | - | - | 0 | 99999
*
| ACT_COST | MNZZZ | - | - | - | - | - | 0 | 99999
| ACT_EFF | ZZBKELCC | - | ACTGRP | - | ANNUAL | - | 0 | 1
| NCAP_PKCNT | ZZBKELCC | - | - | - | ANNUAL | - | 0 | 1
| NCAP_COST | ZZBKELCC | - | - | - | - | - | 0 | 99999
| ACT_EFF | ZZBKNRG | - | ACTGRP | - | ANNUAL | - | 0 | 1

## TID ZTech
TID DATA | REGION1
*
*
*
*
*
* | Parameter | Arg1 | Arg2 | Arg3 | Arg4 | Arg5 | Arg6 | Value
*
*
| PRC_ACTUNT | MINWAT | - | WAT | - | - | - | 1
| PRC_CAPACT | MINWAT | - | - | - | - | - | 1
| TOP-OUT | MINWAT | WAT | - | - | - | - | 1
| PRC_ACTUNT | ZZBKNRG | - | ZZZ | - | - | - | 1
| PRC_ACTUNT | ZZBKELCC | - | ZZZ | - | - | - | 1
| PRC_ACTUNT | MNZZZ | - | ZZZ | - | - | - | 1
| PRC_CAPACT | ZZBKNRG | - | - | - | - | - | 1
| PRC_CAPACT | ZZBKELCC | - | - | - | - | - | 31.536
| PRC_CAPACT | MNZZZ | - | - | - | - | - | 1
| TOP-OUT | ZZBKNRG | BIG | - | - | - | - | 1
| TOP-OUT | ZZBKNRG | BIE | - | - | - | - | 1
| TOP-OUT | ZZBKNRG | BID | - | - | - | - | 1
| TOP-OUT | ZZBKNRG | BIB | - | - | - | - | 1
| TOP-OUT | ZZBKNRG | BIO | - | - | - | - | 1
| TOP-OUT | ZZBKNRG | BIW | - | - | - | - | 1
| TOP-OUT | ZZBKNRG | COA | - | - | - | - | 1
| TOP-OUT | ZZBKNRG | COK | - | - | - | - | 1
| TOP-OUT | ZZBKNRG | CLD | - | - | - | - | 1
| TOP-OUT | ZZBKNRG | CLE | - | - | - | - | 1
| TOP-OUT | ZZBKNRG | CRB | - | - | - | - | 1
| TOP-OUT | ZZBKNRG | GAS | - | - | - | - | 1
| TOP-OUT | ZZBKNRG | GRS | - | - | - | - | 1
| TOP-OUT | ZZBKNRG | GRN | - | - | - | - | 1
| TOP-OUT | ZZBKNRG | GRL | - | - | - | - | 1
| TOP-OUT | ZZBKNRG | GWL | - | - | - | - | 1
| TOP-OUT | ZZBKNRG | GRM | - | - | - | - | 1
| TOP-OUT | ZZBKNRG | GIB | - | - | - | - | 1
| TOP-OUT | ZZBKNRG | GIH | - | - | - | - | 1
| TOP-OUT | ZZBKNRG | GIC | - | - | - | - | 1
| TOP-OUT | ZZBKNRG | GIM | - | - | - | - | 1
| TOP-OUT | ZZBKNRG | HET | - | - | - | - | 1
| TOP-OUT | ZZBKNRG | HEE | - | - | - | - | 1
| TOP-OUT | ZZBKNRG | HEN | - | - | - | - | 1
| TOP-OUT | ZZBKNRG | HYD | - | - | - | - | 1
| TOP-OUT | ZZBKNRG | HGN | - | - | - | - | 1
| TOP-OUT | ZZBKNRG | NUC | - | - | - | - | 1
| TOP-OUT | ZZBKNRG | OAG | - | - | - | - | 1
| TOP-OUT | ZZBKNRG | OCR | - | - | - | - | 1
| TOP-OUT | ZZBKNRG | ODS | - | - | - | - | 1
| TOP-OUT | ZZBKNRG | OGS | - | - | - | - | 1
| TOP-OUT | ZZBKNRG | OHF | - | - | - | - | 1
| TOP-OUT | ZZBKNRG | OKE | - | - | - | - | 1
| TOP-OUT | ZZBKNRG | OLP | - | - | - | - | 1
| TOP-OUT | ZZBKNRG | OTH | - | - | - | - | 1
| TOP-OUT | ZZBKNRG | SOL | - | - | - | - | 1
| TOP-OUT | ZZBKNRG | WND | - | - | - | - | 1
| TOP-OUT | ZZBKNRG | WAS | - | - | - | - | 1
| TOP-OUT | MNZZZ | ZZZ | - | - | - | - | 1
| TOP-OUT | ZZBKELCC | ELCC | - | - | - | - | 1
| TOP-IN | ZZBKNRG | ZZZ | - | - | - | - | 1
| TOP-IN | ZZBKELCC | ZZZ | - | - | - | - | 1

## Crude refineries
|  | Coastal |  |  | Coastal |  |  | Coastal |  |  | Inland | [12 empty] | Elc Input (TJ) | 4652 |  | 1241
|  | CHEVREF |  |  | SAPREF |  |  | ENREF |  |  | NATREF | [12 empty] | Methane Rich Gas Input | 1105
|  | 1997 | 2006 | References | 1997 | 2006 | References | 1997 | 2006 | References | 1997 | 2006 | References | [10 empty] | Crude input
Feed (Crude) | m³/yr | 4982000 | 4982000 |  | 9329000 | 9329000 |  | 5288000 | 5288000 |  | 5039000 | 6267729 |  | 22126935.192 | [9 empty] | Crude mton | 16811.901 |  | 5071.3382
| bbl/d | 85611 | 85611 |  | 165000 | 165000 | SAPIA, 2006 | 104900 | 104900 | SAPIA, 2006 | 91000 | 108000 | SAPIA, 2006 | 355511 | [9 empty] | Crude TJ | 717195.6967 |  | 216343.2875
| tpd |  | 34.16% |  |  |  | SAPREF, 2006 |  | 29.51% |  |  | 5980351.6484 | [11 empty] | Efficiency | 93.2% |  | 93.5%
Average S.G |  | 858 |  |  | 857 |  |  | 859 |  |  | 848
Plant availability | d/y | 325 |  |  | 358 |  |  | 317 |  |  | 350 | [12 empty] | Availability | 91.32%
Products, m3/year |  |  | 24.08% |  |  | 46.41% |  |  | 29.51% |  |  |  |  | 788 |  | Mass density (kg/m3) |  | Energy density (kJ/kg) |  |  | Volumetric flow (m3pa) - coastal refineries | Volumetric flow (m3pa) - inland refineries | Massflow coastal (tpa) | Massflow inland (tpa) | Energy flow coastal refineries (TJ/year) | shares | Energy flow Inland refineries (TJ/year)
|  |  | 189.7592 |  |  | 365.7271 |  |  | 232.5138 |  |  |  |  | 422.2729 |  |  | References |  |  | References
Avgas |  |  |  | 0% | 42900 | 42900 | 0.4775% | 16900 | 16900 | 0.342% |  |  | 0% | 189.7592 | Avgas | 717.2 | Reece, 2004 | 44799 |  | Reece, 2004 | 59800 | 0 | 42888.56 | 0 | 1921.3646 | 0.2851% | 0
Bitumen/asphalt |  | 43800 | 43800 | 0.92% | 79300 | 79300 | 0.8826% | 123700 | 123700 | 2.503% | 157700 | 187160.4396 | 3.281% |  | Bitumen/asphalt | 1013.2 | Reece, 2004 | 40193 |  | Reece, 2004 | 246800 | 187160.4396 | 250057.76 | 189630.9574 | 10050.5715 | 1.492% | 7621.8371
Chemical naphtha |  | 47800 | 47800 | 1.004% | 11200 | 11200 | 0.1247% |  |  | 0% |  |  | 0% |  | Chemical naphtha | 718 | Reece, 2004 | 45008 |  | Reece, 2004 | 59000 | 0 | 42362 | 0 | 1906.6289 | 0.283% | 0
Diesel |  | 1488600 | 1488600 | 31.27% | 2643000 | 2643000 | 29.42% | 1308800 | 1308800 | 26.48% | 1605000 | 1904835.1648 | 33.39% |  | Diesel | 894.3328 | Engineering Toolbox, 2011 | 46000 |  | Kaye & Laby, 2011 | 5440400 | 1904835.1648 | 4865528.2804 | 1703556.6069 | 223814.3009 | 33.22% | 78363.6039 | 302177.9048 | 374973.9135
Fuel oil sales |  | 920700 | 920700 | 19.34% | 2041200 | 2041200 | 22.72% | 1079800 | 1079800 | 21.85% | 166800 | 197960.4396 | 3.471% |  | Fuel oil sales | 947.5 | Reece, 2004 | 40193 |  | Reece, 2004 | 4041700 | 197960.4396 | 3829510.75 | 187567.5165 | 153919.5256 | 22.84% | 7538.9012
Gas |  | 37900 | 37900 | 0.7961% | 24300 | 24300 | 0.2705% |  |  | 0% |  |  | 0% |  | Gas | 694.8 | Reece, 2004 | 48148 |  | Reece, 2004 | 62200 | 0 | 43216.56 | 0 | 2080.7909 | 0.3088% | 0
Kerosene/jet fuel |  | 611800 | 611800 | 12.85% | 931000 | 931000 | 10.36% | 472200 | 472200 | 9.555% | 1031000 | 1223604.3956 | 21.45% |  | Kerosene/jet fuel | 797 | Reece, 2004 | 44590 |  | Reece, 2004 | 2015000 | 1223604.3956 | 1605955 | 975212.7033 | 71609.5335 | 10.63% | 43484.7344
LPG |  | 83200 | 83200 | 1.748% | 303200 | 303200 | 3.375% | 106800 | 106800 | 2.161% | 17100 | 20294.5055 | 0.3558% |  | LPG | 562 | Reece, 2004 | 47311 |  | Reece, 2004 | 493200 | 20294.5055 | 277178.4 | 11405.5121 | 13113.5873 | 1.946% | 539.6062
Lube oil feedstock |  |  |  | 0% | 196000 | 196000 | 2.182% | 156000 | 156000 | 3.157% |  |  | 0% |  | Lube oil feedstock | 891 | Reece, 2004 |  |  |  | 352000 | 0 | 313632 | 0 | 0 | 0% | 0
Mogas 916 |  |  |  | 0% | 49400 | 49400 | 0.5498% | 4200 | 4200 | 0.08498% |  |  | 0% |  | Mogas 916 | 723 | DME, 2005 | 47300 |  | DME, 2005 | 53600 | 0 | 38752.8 | 0 | 1833.0074 | 0.272% | 0
Mogas 935 |  | 250100 | 250100 | 5.253% | 1086000 | 1086000 | 12.09% | 603900 | 603900 | 12.22% | 544200 | 645863.7363 | 11.32% |  | Mogas 935 | 723 | DME, 2005 | 47300 |  | DME, 2005 | 1940000 | 645863.7363 | 1402620 | 466959.4813 | 66343.926 | 9.846% | 22087.1835 | 259189.0032 | 415719.6311
Mogas 954 |  | 133000 | 133000 | 2.794% | 116600 | 116600 | 1.298% | 64000 | 64000 | 1.295% | 1061200 | 1259446.1538 | 22.08% |  | Mogas 954 | 723 | DME, 2005 | 47300 |  | DME, 2005 | 313600 | 1259446.1538 | 226732.8 | 910579.5692 | 10724.4614 | 1.592% | 43070.4136
Mogas 973 |  | 1140900 | 1140900 | 23.96% | 1380000 | 1380000 | 15.36% | 877800 | 877800 | 17.76% | 18100 | 21481.3187 | 0.3766% |  | Mogas 973 | 723 | DME, 2005 | 47300 |  | DME, 2005 | 3398700 | 21481.3187 | 2457260.1 | 15530.9934 | 116228.4027 | 17.25% | 734.616
Power paraffin |  | 3000 | 3000 | 0.06301% | 4700 | 4700 | 0.05231% |  |  | 0% |  |  | 0% |  | Power paraffin |  |  | 34.5 | MJ/L | Pavlinovic, 2011 | 7700 | 0 |  | 0 | 265.65 | 0.03942% | 0
Solvents |  |  |  | 0% | 75600 | 75600 | 0.8415% | 128000 | 128000 | 2.59% | 205100 | 243415.3846 | 4.267% |  | Solvents | [5 empty] | 203600 | 243415.3846 | 0 | 0 | 0 | 0% | 0
TOTALS |  | 4760800 | 4760800 |  | 8984400 | 8984400 |  |  | 4942100 |  | 4806200 | 5704061.5385 | [8 empty] | 18687300 |  | 15395695.0104 | 4460443.34 | 673811.7508 |  | 203440.8959
|  |  | 95.56% |  |  | 96.31% |  |  | 93.46% |  |  | 113.2%
References and footnotes
gas input | [8 empty] | 9510 | 457.8875 | 457.8875
All 1997 data from Lloyd, PJD, 2001. The South African Petroleum Industry: A Review, Energy Research Institute, University of Cape Town | [15 empty] | kJ/m3 | m3/a
Engineering Toolbox, 2011. Fuels - Densities and specific volumes, [Online], http://www.engineeringtoolbox.com/fuels-densities-specific-volumes-d_166.html | [14 empty] | Avgas | 32129842.8 |  | 0 |  |  |  | 5560968
Kaye & Laby, 2011. Tables of Physical & Chemical constants, National Physical Laboratory, [Online], http://www.kayelaby.npl.co.uk/chemistry/3_11/3_11_4.html | [14 empty] | Bitumen/asphalt | 40723547.6 | 43800 | 1783.6914 |  |  |  | 178277.428
Pavlinovic, P, 2011. Power Kerosene Recipes, Steam & Engine of Australia, [Online], http://www.steamengine.com.au/index.php/ic/faq/173-power-kerosene-recipies | [14 empty] | Chemical naphtha | 32315744 | 47800 | 1544.6926 |  |  |  | 4982000
Reece, M, 2004. Proposal for Oil Densities, Special Issue Paper 9, Energy Statistics Working Group Meeting, Energy Statistics Division, 16-17 November, International Energy Agency, Paris | [14 empty] | Diesel | 41139309.7745 | 1488600 | 61239.9765 |  |  |  | 159716.4641
SAPREF, 2006. Sustainability in Focus Report, [Online], http://www.sapref.co.za/news%20publications/publications/stakeholder2006.pdf | [14 empty] | Fuel oil sales | 38082867.5 | 920700 | 35062.8961
[15 empty] | Gas | 33453230.4 | 37900 | 1267.8774
[15 empty] | Kerosene/jet fuel | 35538230 | 611800 | 21742.2891
[15 empty] | LPG | 26588782 | 83200 | 2212.1867
[15 empty] | Lube oil feedstock | 0 |  | 0
[15 empty] | Mogas 916 | 34197900 |  | 0
[15 empty] | Mogas 935 | 34197900 | 250100 | 8552.8948
[15 empty] | Mogas 954 | 34197900 | 133000 | 4548.3207
[15 empty] | Mogas 973 | 34197900 | 1140900 | 39016.3841
[15 empty] | Power paraffin |  | 3000 | 0
[15 empty] | Solvents |  |  | 0
|  |  | Refinery | ICCT (2019) | [12 empty] | TOTAL TJ | 176971.2094 | TJ/a
https://africa.com/repurposing-south-africas-refineries/
Refinery Retirement Profile
|  |  |  | 2019 | 2020 | 2021 | 2022 | 2025 | 2030 | 2035 | 2040 | [6 empty] | 85611 | bbl/a
|  | 19.12% | CHEVREF | 100000 | 0 | 0 | 100000 | 100000 | 100000 | 100000 | 100000 | [6 empty] | 7.33 | bbl/tonne
|  | 34.42% | SAPREF | 180000 | 180000 | 180000 | 180000 | 180000 | 180000 | 180000 | 180000 | [6 empty] | 0.0419 | TJ/tonne |  | 0.0057162
|  | 25.81% | ENREF | 135000 | 0 | 0 | 0 | 0 | 0 | 0 | 0
|  | 20.65% | NATREF | 108000 | 0 | 108000 | 108000 | 108000 | 108000 | 108000 | 108000 | [6 empty] | 178620.9862 | TJ/a
|  |  |  | 523000 | 180000 | 288000 | 388000 | 388000 | 388000 | 388000 | 388000 | [6 empty] | 65196659.9458
|  |  |  | 1 | 0.34417 | 0.55067 | 0.74187 | 0.74187 | 0.74187 | 0.74187 | 0.74187
From Dave Wright
|  |  | Refinery sector value add | [8 empty] | R/$ = | 14
[5 empty] | Design |  | Crude | Prod | Gross Ref
[5 empty] | Crude rate | % Util | run | produced | margin | Value Add
[5 empty] | 000 bbl/sd |  |  | 000 bbl/cd | $/bbl | $ 000/cd | $ mill p.a. | ZAR mill p.a.
|  |  |  | Chevref | 100 | 88% | 88 |  | 5 | 440 | 160.6 | 2248.4
|  |  |  | Enref | 120 | 85% | 102 |  | 5 | 510 | 186.15 | 2606.1
|  |  |  | Natref | 105 | 88% | 92.4 |  | 8 | 739.2 | 269.808 | 3777.312
|  |  |  | Sapref | 180 | 88% | 158.4 |  | 5 | 792 | 289.08 | 4047.12
|  |  |  | Secunda | 100 | 100% |  | 100 | 60 | 6000 | 2190 | 30660 | (Incl. Upstream or crude margin)
|  |  |  | PetroSA | 10.6667 | 100% |  | 10.6667 | 0 |  | 0 | 0 | (2017 FY made a loss of R2bill)
505
[7 empty] | bbl | PJa
[7 empty] | 260.4 | 787.9615
|  |  |  | enref |  |  | 39.17% | 308.6485
|  |  |  | sapref |  |  | 60.83% | 479.313
Note on Q14: Cornelia Ras: http://www.engineeringtoolbox.com/fuels-densities-specific-volumes-d_166.html Diesel 1D - 54.6 lb/ft3 Diesel 2D - 53 lb/ft3 Diesel 4D - 59.9 lb/ft3
Note on L17: Brett Cohen: note that Lloyds paper had an extra 7 at the end of this number which must have been a mistake as numbers don’t tally, so assumption made it was a typo and removed
Note on D59: Fadiel Ahjum:

## Cleaner Fuels Phase-2
CF2
Euro 5 | mZAR2009 | ZAR2015 | [7 empty] | UREFOCR*-E
3.7 | 29600 | 41220.1107 | [7 empty] | 1000.5257
USD rate | 8 | [5 empty] | FOM % |  |  | 2006 | 2025
Year to Convert from |  | 2009 | Rands |  |  |  | 3% | UREFOCRCO-E | PRC_RESID | 788.3659 | 0 |  |  | New CTL FGD |  | CRF | 0.081743 | Plant Life | 50 | utlisation
Year to Convert to |  | 2015 | Rands | [5 empty] | NCAP_COST (mR/PJ.a) | 0 | 41.1985 |  |  |  |  | CAPEX (2010 ZAR) mR/PJ/a | OM mR/PJ/yr | annualised FOM | Mm3/a | m3/GJ or Mm3/PJ
[9 empty] | NCAP_FOM | 0 | 1.236 |  |  | 1 | semi-dry CFB-FGD | 77.8193 | 14.8608 | 21.222 | 4 | 0.016919
[9 empty] | ACT_COST |  | 0 |  |  | 2 | WFGD | 102.7314 | 9.4089 | 17.8065 | 6.3478 | 0.026849
Conversion factor
multipy by | 1.3926 | [5 empty] | 3% | UREFOCRIN-E | PRC_RESID | 212.1598 | 0 |  |  | 2015zar | semi-dry CFB-FGD | 101.8974 | 19.4589 | 27.7883
or divide by | 0.7181 | [7 empty] | NCAP_COST (mR/PJ.a) | 0 | 41.1985 |  |  |  | WFGD | 134.5175 | 12.3201 | 23.316
[9 empty] | NCAP_FOM |  | 1.236
[9 empty] | ACT_COST |  | 0
[7 empty] | 3% | UREFOCRCO-N | NCAP_COST (mR/PJ.a) |  | 183.2157 | [6 empty] | annualised FOM
[9 empty] | NCAP_FOM |  | 5.4965 |  |  |  | WaterBerg CTL Pipeline |  | 2010zar | 0.91918
[9 empty] | ACT_COST |  | 0 | [5 empty] | 2015zar | 1.2036
[7 empty] | 8% | UCTLCLEIN-N-A | NCAP_FOM |  | 46.0967
[9 empty] | ACT_COST |  | 0
[9 empty] | NCAP_FOM (FGD:semi-dry;pipeline) |  | 75.0885
CF2 flexi retirement schedule
|  |  |  | 2012 | 2013 | 2014 | 2015 | 2016 | 2017 | 2018 | 2019 | 2020 | 2021 | 2022 | 2023 | 2024 | 2025 | 2026 | 2027 | 2028 | 2029 | 2030 | 2031 | 2032 | 2033 | 2034 | 2035 | 2036 | 2037 | 2038 | 2039 | 2040 | 2045 | 2050 | 2060 | 2070
| Residual Capacity | coastal (PJ) |  | 787.9615 | 787.9615 | 787.9615 | 787.9615 | 787.9615 | 787.9615 | 787.9615 | 787.9615 | 787.9615 | 787.9615 | 787.9615 | 787.9615 | 787.9615 | 787.9615 | 787.9615 | 787.9615 | 787.9615 | 787.9615 | 787.9615 | 787.9615 | 787.9615 | 787.9615 | 787.9615 | 787.9615 | 787.9615 | 787.9615 | 787.9615 | 787.9615 | 787.9615 | 787.9615 | 787.9615 | 787.9615 | 787.9615
| Residual Capacity | inland (PJ) |  | 212.1598 | 212.1598 | 212.1598 | 212.1598 | 212.1598 | 212.1598 | 212.1598 | 212.1598 | 212.1598 | 212.1598 | 212.1598 | 212.1598 | 212.1598 | 212.1598 | 212.1598 | 212.1598 | 212.1598 | 212.1598 | 212.1598 | 212.1598 | 212.1598 | 212.1598 | 212.1598 | 212.1598 | 212.1598 | 212.1598 | 212.1598 | 212.1598 | 212.1598 | 212.1598 | 212.1598 | 212.1598 | 212.1598
|  | UREFOCRIN-E | PRC_RESID | 212.1598 | 212.1598 | 212.1598 | 212.1598 | 212.1598 | 212.1598 | 212.1598 | 212.1598 | 212.1598 | 212.1598 | 212.1598 | 212.1598 | 212.1598 | 212.1598 | 212.1598 | 212.1598 | 212.1598 | 212.1598 | 212.1598 | 0.021216 | 0.021216 | 0.021216 | 0.021216 | 0.021216 | 0.021216 | 0.021216 | 0.021216 | 0.021216 | 0.021216 | 0.021216 | 0.021216 | 0.021216 | 0.021216
|  | UREFOCRIN-E | CAP_BND | 212.1598 | 212.1598 | 212.1598 | 212.1598 | 212.1598 | 212.1598 | 212.1598 | 212.1598 | 212.1598 | 212.1598 | 212.1598 | 212.1598 | 212.1598 | 212.1598 | 212.1598 | 212.1598 | 212.1598 | 212.1598 | 212.1598 | 212.1598 | 212.1598 | 0.021216 | 0.021216 | 0.021216 | 0.021216 | 0.021216 | 0.021216 | 0.021216 | 0.021216 | 0.021216 | 0.021216 | 0.021216 | 0.021216
|  | UREFOCRIN-E | NCAP_BND | 0 | 0 | 0 | 0 | 0 | 0 | 0 | 0 | 0 | 0 | 0 | 0 | 0 | 0 | 0 | 0 | 0 | 0 | 0 | 212.1386 | 212.1386 | 0 | 0 | 0 | 0 | 0 | 0 | 0 | 0 | 0 | 0 | 0 | 0
|  | UREFOCRCO-E | PRC_RESID | 787.9615 | 787.9615 | 787.9615 | 787.9615 | 787.9615 | 787.9615 | 787.9615 | 787.9615 | 787.9615 | 787.9615 | 787.9615 | 787.9615 | 787.9615 | 787.9615 | 787.9615 | 787.9615 | 787.9615 | 787.9615 | 787.9615 | 787.9615 | 787.9615 | 787.9615 | 598.0913 | 598.0913 | 598.0913 | 341.7665 | 341.7665 | 341.7665 | 0.034177 | 0.034177 | 0.034177 | 0.034177 | 0.034177
|  | UREFOCRCO-E | CAP_BND | 787.9615 | 787.9615 | 787.9615 | 787.9615 | 787.9615 | 787.9615 | 787.9615 | 787.9615 | 787.9615 | 787.9615 | 787.9615 | 787.9615 | 787.9615 | 787.9615 | 787.9615 | 787.9615 | 787.9615 | 787.9615 | 787.9615 | 787.9615 | 787.9615 | 787.9615 | 787.9615 | 787.9615 | 598.0913 | 598.0913 | 598.0913 | 341.7665 | 341.7665 | 341.7665 | 0.034177 | 0.034177 | 0.034177
|  | UREFOCRCO-E | NCAP_BND | 0 | 0 | 0 | 0 | 0 | 0 | 0 | 0 | 0 | 0 | 0 | 0 | 0 | 0 | 0 | 0 | 0 | 0 | 0 | 0 | 0 | 0 | 189.8703 | 189.8703 | 0 | 256.3248 | 256.3248 | 0 | 341.7323 | 341.7323 | 0 | 0 | 0
|  | 100% | NATREF | 1 | 1 | 1 | 1 | 1 | 1 | 1 | 1 | 1 | 1 | 1 | 1 | 1 | 1 | 1 | 1 | 1 | 1 | 1 | 0.0001 | 0.0001 | 0.0001 | 0.0001 | 0.0001 | 0.0001 | 0.0001 | 0.0001 | 0.0001 | 0.0001 | 0.0001 | 0.0001 | 0.0001 | 0.0001
|  | 24.1% | CHEVREF | 1 | 1 | 1 | 1 | 1 | 1 | 1 | 1 | 1 | 1 | 1 | 1 | 1 | 1 | 1 | 1 | 1 | 1 | 1 | 1 | 1 | 1 | 0 | 0 | 0 | 0 | 0 | 0 | 0 | 0 | 0 | 0 | 0
|  | 32.53% | ENREF | 1 | 1 | 1 | 1 | 1 | 1 | 1 | 1 | 1 | 1 | 1 | 1 | 1 | 1 | 1 | 1 | 1 | 1 | 1 | 1 | 1 | 1 | 1 | 1 | 1 | 0 | 0 | 0 | 0 | 0 | 0 | 0 | 0
|  | 43.37% | SAPREF | 1 | 1 | 1 | 1 | 1 | 1 | 1 | 1 | 1 | 1 | 1 | 1 | 1 | 1 | 1 | 1 | 1 | 1 | 1 | 1 | 1 | 1 | 1 | 1 | 1 | 1 | 1 | 1 | 0.0001 | 0.0001 | 0.0001 | 0.0001 | 0.0001
| Need to run the above configuration in SUPREF_CF2 with New Refinery as Discrete Unit Invesment |  |  | 2018: : no CF2 investment no new refinery capacity and
| Otherwise in SUPREF_CF2R with Constant CAP_BND with base year value until 2050 |  |  | 2018: : CF2 investment with no new refinery
SAPIA acquired the services of a consultant to estimate theamount of the capital investment that would be required to produce highquality fuel. This exercise has indicated that a capital expenditure of roughly$3.3 billion (approximately R26.40 billion at an exchange rate of R8.00/$1.00,Q1 2009 figures at ±40% accuracy) is required to enable the South Africanrefineries to produce fuel that is complying with the Euro 4 emissions standardand $3.7 billion (approximately R29.60 billion at an exchange rate ofR8.00/$1.00, Q1 2009 figures at ±40% accuracy) for fuel complying with theEuro 5 emissions standard. Nevertheless, contextually, the cost of migratingfrom CF1 to fuel quality compatible with Euro 5 emissions standard is notsignificantly different from that of migrating from CF1 to fuel quality compatiblewith Euro 4 emissions standard: this being R3.2 billion.
STAATSKOERANT, 31 JANUARIE 2011 No. 33974 PG3GOVERNMENT NOTICEDEPARTMENT OF ENERGYNo. 49 31 January 2011PETROLEUM PRODUCTS ACT, 1977DISCUSSION DOCUMENT ON THE REVIEW OF FUEL SPECIFICATIONS AND STANDARDS FOR SOUTH Africa (edited)
Note on H19: estimated: GENERAL PROCESS PLANT COST ESTIMATING (ENGINEERING DESIGN GUIDELINE) http://kolmetz.com/pdf/EDG/ENGINEERING_DESIGN_GUILDLINE_General_Plant_Cost_Estimating_Rev01web.pdf Table 11 : Total production cost (Simple Chemical Processes)
Note on H33: estimated: GENERAL PROCESS PLANT COST ESTIMATING (ENGINEERING DESIGN GUIDELINE) http://kolmetz.com/pdf/EDG/ENGINEERING_DESIGN_GUILDLINE_General_Plant_Cost_Estimating_Rev01web.pdf Table 11 : Total production cost (Average Process)
Note on D53: Fadiel: Invest in CF2 for refinery at specific milestone period or decom: Can't refurbish late into the horizon.

## GTL and CTL
|  |  | Coastal |  |  | Inland
|  | PetroSA |  |  | SASOL
|  | 1997 | 2006 | References | 1997 | 2006 | References
Feed gas | m³/yr | 1633000 |  |  | 68640008 | 68640008
Feed coal | tpa |  |  |  | N/A | 25000000 | 547500 |  |  |  | -0.0219 |  |  | 45.6621 |  |  |  | 0.4076
Feed oil equivalent | bbl/d | 45000 | 45000 |  | 150000 | 150000 | [7 empty] | 0.0219 |  | 0.35001 |  | 0.23278
Energy density
Production | MMbbl |  | 10.17 | PetroSA, 2007
Plant availability | d/y | 364 |  |  | 351
[9 empty] | Mass density (kg/m3) |  | Energy density (kJ/kg) |  |  | Mossgas | Sasol | Mossgas | Sasol | Mossgas | Sasol
Products, m3/year | [9 empty] | References |  |  | References | Volflow (m3pa) |  | Massflow (tpa) |  | Energy flow (TJ/year)
Avgas |  | 0 | 0 |  | 30900 | 30900 |  | Avgas | 717.2 | Reece, 2004 | 43710 |  | Chevron, 2006 | 0 | 30900 | 0 | 22161.48 | 0 | 968.6783
Bitumen/asphalt |  | 0 | 0 |  | 0 | 0 |  | Bitumen/asphalt | 1013.2 | Reece, 2004 | 40193 |  | Reece, 2004 | 0 | 0 | 0 | 0 | 0 | 0
Chemical naphtha |  | 0 | 0 |  | 0 | 0 |  | Chemical naphtha | 718 | Reece, 2004 | 45008 |  | Reece, 2004 | 0 | 0 | 0 | 0 | 0 | 0
Diesel |  | 394700 | 394700 |  | 1374800 | 1374800 |  | Diesel | 894.3328 | Engineering Toolbox, 2011 | 46000 |  | Kaye & Laby, 2011 | 394700 | 1374800 | 352993.1645 | 1229528.7626 | 16237.6856 | 56558.3231 | 72796.0086
Fuel alcohols |  | 123400 | 123400 |  | 816800 | 816800 |  | Fuel alcohols | 794 | BFIN, 2011 | 26700 |  | BFIN, 2011 | 123400 | 816800 | 97979.6 | 648539.2 | 2616.0553 | 17315.9966
Fuel oil sales |  | 0 | 0 |  | 0 | 0 |  | Fuel oil sales | 947.5 | Reece, 2004 | 40193 |  | Reece, 2004 | 0 | 0 | 0 | 0 | 0 | 0
Gas |  | 14500 | 14500 |  | 189400 | 189400 |  | Gas | 694.8 | Reece, 2004 | 48148 |  | Reece, 2004 | 14500 | 189400 | 10074.6 | 131595.12 | 485.0718 | 6336.0418
Kerosene/jet fuel |  | 200600 | 200600 |  | 292400 | 292400 |  | Kerosene/jet fuel | 797 | Reece, 2004 | 43280 |  | Chevron, 2006 | 200600 | 292400 | 159878.2 | 233042.8 | 6919.5285 | 10086.0924
LPG |  | 77900 | 77900 |  | 122900 | 122900 |  | LPG | 562 | Reece, 2004 | 47311 |  | Reece, 2004 | 77900 | 122900 | 43779.8 | 69069.8 | 2071.2661 | 3267.7613
Lube oil feedstock |  | 0 | 0 |  | 0 | 0 |  | Lube oil feedstock | 891 | Reece, 2004 |  |  |  | 0 | 0 | 0 | 0 | 0 | 0
Mogas 916 |  | 0 | 0 |  | 11700 | 11700 |  | Mogas 91 | 723 | DME, 2005 | 47300 |  | DME, 2005 | 0 | 11700 | 0 | 8459.1 | 0 | 400.1154 | 156530.6279
Mogas 935 |  | 0 | 0 |  | 3428400 | 3428400 |  | Mogas 93 | 723 | DME, 2005 | 47300 |  | DME, 2005 | 0 | 3428400 | 0 | 2478733.2 | 0 | 117244.0804
Mogas 954 |  | 27100 | 27100 |  | 19200 | 19200 |  | Mogas 95 | 723 | DME, 2005 | 47300 |  | DME, 2005 | 27100 | 19200 | 19593.3 | 13881.6 | 926.7631 | 656.5997
Mogas 973 |  | 795000 | 795000 |  | 295800 | 295800 |  | Mogas 97 | 723 | DME, 2005 | 47300 |  | DME, 2005 | 795000 | 295800 | 574785 | 213863.4 | 27187.3305 | 10115.7388 | 128416.5343
Power paraffin |  | 0 | 0 |  | 6200 | 6200 |  | Power paraffin |  |  | 34.5 | MJ/L | Pavlinovic, 2011 | 0 | 6200 |  |  | 0 | 213.9
Solvents |  | 0 | 0 |  | 214800 | 214800 |  | Solvents | [5 empty] | 0 | 214800
|  |  | 1633200 |  |  | 6803300 | [7 empty] | 1633200 | 6803300 | 1259083.6645 | 5048874.4626 | 56443.7009 | 223163.3278
[16 empty] | 2895892.4284 |  |  | 312428.659
References
[16 empty] | petrosa (2012) | 1020000 | TJ mass [1] | 1259083.6645 | TJ Mass (tch_sup) | TJ Vol (tch_sup)
All 1997 data from Lloyd, PJD, 2001. The South African Petroleum Industry: A Review, Energy Research Institute, University of Cape Town | [14 empty] | diesel | 6% | 61200 | 2815.2 | 75545.0199 | 3475.0709 | 1875.946
BFIN, 2001. Bioenergy Conversion Factors, Bioenergy Feedstock Information Network, [Online], http://bioenergy.ornl.gov/papers/misc/energy_conv.html | [14 empty] | petrol | 53% | 540600 | 25570.38 | 667314.3422 | 31563.9684 | 16570.8567
Chevron, 2006, Aviation Fuels Technical Review, [Online], http://www.chevronglobalaviation.com/docs/aviation_tech_review.pdf | [14 empty] | kero | 11% | 112200 | 4856.016 | 138499.2031 | 5994.2455 | 3439.2344
Engineering Toolbox, 2011. Fuels - Densities and specific volumes, [Online], http://www.engineeringtoolbox.com/fuels-densities-specific-volumes-d_166.html | [14 empty] | lpg | 8% | 81600 | 3860.5776 | 100726.6932 | 4765.4806 | 2501.2614
Kaye & Laby, 2011. Tables of Physical & Chemical constants, National Physical Laboratory, [Online], http://www.kayelaby.npl.co.uk/chemistry/3_11/3_11_4.html | [14 empty] | distillates | 12% | 122400 | 5508.9792 | 151090.0397 | 6800.2605 | 3751.8921
Pavlinovic, P, 2011. Power Kerosene Recipes, Steam & Engine of Australia, [Online], http://www.steamengine.com.au/index.php/ic/faq/173-power-kerosene-recipies | [14 empty] | alcohols | 6% | 61200 | 1634.04 | 75545.0199 | 2017.052 | 1875.946
PetroSA, 2007. Operations Review, Annual Report, [Online], http://www.petrosa.co.za/AR20062007/09_ooperations_review.html | [14 empty] | fuel oil | 4% | 40800 | 1639.8744 | 50363.3466 | 2024.254 | 1250.6307
Reece, M, 2004. Proposal for Oil Densities, Special Issue Paper 9, Energy Statistics Working Group Meeting, Energy Statistics Division, 16-17 November, International Energy Agency, Paris | [17 empty] | 45885.0672 |  | 56640.3319 | 31265.7674
SAPREF, 2006. Sustainability in Focus Report, [Online], http://www.sapref.co.za/news%20publications/publications/stakeholder2006.pdf
[1] The total production is 1,020,000 tons per year
Steynberg&Dry2004] Fischer-Tropsch Technology, Edited by Andre Steynberg (SASOL, Sasolburg, South Afric) and Mark Dry (University of Cape Town, South Africa), Studies in Surface Science and Catalysis, Vol. 152, Elsevier, 2004.
Note on C5: Cornelia Ras: m3/yr

## SummaryRef
Volume basis
| Crude refineries |  | PetroSA/Mossgas |  | Sasol
| (m3/year) | % | (m3/year) | % | (m3/year) | %
Avgas | 59800 | 0.32% | 0 | 0% | 30900 | 0.4542%
Diesel | 5440400 | 29.11% | 394700 | 24.17% | 1374800 | 20.21%
Fuel oil sales | 4041700 | 21.63% | 0 | 0% | 0 | 0%
Jet fuel/Kerosene | 2015000 | 10.78% | 200600 | 12.28% | 292400 | 4.298%
LPG | 493200 | 2.639% | 77900 | 4.77% | 122900 | 1.806%
Power paraffin | 7700 | 0.0412% | 0 | 0% | 6200 | 0.09113%
Petrol | 5705900 | 30.53% | 822100 | 50.34% | 3755100 | 55.2%
Subtotal | 17763700 | 95.06% | 1495300 | 91.56% | 5582300 | 82.05%
TOTAL | 18687300 | 100% | 1633200 | 100% | 6803300 | 100%
Mass basis
| Crude refineries |  | PetroSA/Mossgas |  | Sasol
| (t/year) | % | (t/year) | % | (t/year) | %
Avgas | 42888.56 | 0.2786% | 0 | 0% | 22161.48 | 0.4389%
Diesel | 4865528.2804 | 31.6% | 352993.1645 | 28.04% | 1229528.7626 | 24.35%
Fuel oil sales | 3829510.75 | 24.87% | 0 | 0% | 0 | 0%
Jet fuel/Kerosene | 1605955 | 10.43% | 159878.2 | 12.7% | 233042.8 | 4.616%
LPG | 277178.4 | 1.8% | 43779.8 | 3.477% | 69069.8 | 1.368%
Power paraffin | 0 | 0% | 0 | 0% | 0 | 0%
Petrol | 4125365.7 | 26.8% | 594378.3 | 47.21% | 2714937.3 | 53.77%
Subtotal | 14746426.6904 | 95.78% | 1151029.4645 | 91.42% | 4268740.1426 | 84.55%
TOTAL | 15395695.0104 | 100% | 1259083.6645 | 100% | 5048874.4626 | 100%
Energy basis
| Crude refineries coastal |  | Crude refineries inland |  | PetroSA/Mossgas |  | Sasol
| (TJ/year) |  | (TJ/year) |  | (TJ/year) |  | (TJ/year)
Avgas | 1921.3646 | 0.2851% | 0 | 0% | 0 | 0% | 968.6783 | 0.4341%
Diesel | 223814.3009 | 33.22% | 78363.6039 | 38.52% | 16237.6856 | 28.77% | 56558.3231 | 25.34%
Fuel oil sales | 153919.5256 | 22.84% | 7538.9012 | 3.706% | 0 | 0% | 0 | 0%
Gas | 2080.7909 |  | 0
Jet fuel/Kerosene | 71609.5335 | 10.63% | 43484.7344 | 21.37% | 6919.5285 | 12.26% | 10086.0924 | 4.52%
LPG | 13113.5873 | 1.946% | 539.6062 | 0.2652% | 2071.2661 | 3.67% | 3267.7613 | 1.464%
Power paraffin | 265.65 | 0.03942% | 0 | 0% | 0 | 0% | 213.9 | 0.09585%
Petrol | 195129.7976 | 28.96% | 65892.2131 | 32.39% | 28114.0936 | 49.81% | 128416.5343 | 57.54%
Subtotal | 661854.5503 | 98.23% | 195819.0588 | 96.25% | 53342.5738 | 94.51% | 199511.2894 | 89.4%
TOTAL | 673811.7508 | 100% | 203440.8959 | 100% | 56443.7009 | 100% | 223163.3278 | 100%
Energy basis (Full product split)
| Crude refineries coastal |  | Crude refineries inland |  | PetroSA/Mossgas |  | Sasol
| (TJ/year) |  | (TJ/year) |  | (TJ/year) |  | (TJ/year)
Avgas | 1921.3646 | 0.2851% | 0 | 0% | 0 | 0% | 968.6783 | 0.4341%
Bitumen/asphalt | 10050.5715 | 1.492% | 7621.8371 | 3.746% | 0 | 0% | 0 | 0%
Chemical naphtha | 1906.6289 | 0.283% | 0 | 0% | 0 | 0% | 0 | 0%
Diesel | 223814.3009 | 33.22% | 78363.6039 | 38.52% | 16237.6856 | 28.77% | 56558.3231 | 25.34%
Fuel alcohols | - | 0% | - | 0% | 2616.0553 | 0% | 17315.9966 | 0%
Fuel oil sales | 153919.5256 | 22.84% | 7538.9012 | 3.706% | 0 | 0% | 0 | 0%
Gas | 2080.7909 | 0.3088% | 0 | 0% | 485.0718 | 0.8594% | 6336.0418 | 2.839%
Kerosene/jet fuel | 71609.5335 | 10.63% | 43484.7344 | 21.37% | 6919.5285 | 12.26% | 10086.0924 | 4.52%
LPG | 13113.5873 | 1.946% | 539.6062 | 0.2652% | 2071.2661 | 3.67% | 3267.7613 | 1.464%
Lube oil feedstock | 0 | 0% | 0 | 0% | 0 | 0% | 0 | 0%
Mogas 916 | 1833.0074 | 0.272% | 0 | 0% | 0 | 0% | 400.1154 | 0.1793%
Mogas 935 | 66343.926 | 9.846% | 22087.1835 | 10.86% | 0 | 0% | 117244.0804 | 52.54%
Mogas 954 | 10724.4614 | 1.592% | 43070.4136 | 21.17% | 926.7631 | 1.642% | 656.5997 | 0.2942%
Mogas 973 | 116228.4027 | 17.25% | 734.616 | 0.3611% | 27187.3305 | 48.17% | 10115.7388 | 4.533%
Power paraffin | 265.65 | 0.03942% | 0 | 0% | 0 | 0% | 213.9 | 0.09585%
Solvents | 0 | 0% | 0 | 0% | 0 | 0% | 0 | 0%
Total | 673811.7508 |  | 203440.8959 |  | 56443.7009 |  | 223163.3278
Note on B25: Cornelia Ras: Excludes solvents and paraffin
Note on F25: Cornelia Ras: Excludes solvents and paraffin
Note on B39: Cornelia Ras: Excludes solvents and lubeoil
Note on F39: Cornelia Ras: Excludes solvents
Note on H39: Cornelia Ras: Excludes solvents and paraffin

## SasolRES2012
Energy System for Sasol in 2006
Key
|  |  |  | Referenced value | Electricity
|  |  |  | Estimated/Guessed | Heat
2% international, 6.5% goes to mining, 24% chemicals, 63.5% synfuels, 4% Natref using Indirect CO2 table) |  |  |  | Calculated | Coal
| Net Eskom (GWh) | 8615.5556 | [7 empty] | 18.125
Combustion Emiss. Factor (t/GWh) |  | 1042.1053
| CO2 Emissions (kt) | 8978.3158
[6 empty] | 2067.7333 | Sasol Chemicals Other Electricity (GWh)
| Munic Distribution (GWh) | 0 |  |  |  | 206.7733 | Lighting | 10% |  | Discrepensies: | Coal use (TJ/Mt) | DOE Energy Balance | 958308 | 43758.3562
Combustion Emiss. Factor (t/TJ) |  | 1215.7895 |  |  |  | 0 | Fans | 0% |  |  |  | Sum of coal cosumption | 872111.7143 | 39822.4527
| CO2 Emissions (kt) | 0 | 11.2027 |  |  | 82.7093 | HVAC | 4%
|  |  |  | Sasol Co-Gen SSF |  | 723.7067 | Compressed Air | 35% |  |  | Products vs coal use (TJ) | Sum of oil Products | 223163.3278 | 37.42%
[6 empty] | 723.7067 | Pumping | 35% |  |  |  | Material Coal use | 596321.7143
[6 empty] | 289.4827 | Other motive | 14%
[6 empty] | 0 | Other process Elc | 0% |  |  | Elc generation (GWh) | NERSA ESI Stats: | 4512
[7 empty] | Electrolysis | linked to water purification |  |  |  | Sasol SR: | 5083
|  |  |  | Sasol Coal Power Gen |  | 29 | Cyanide | linked to gold mining
|  |  |  | Elc Capacity (MW) | 625 | 17805.6 | Heating needs (TJ) |  |  |  | Direct emissions (kt) | Sasol GHG Emissions Data | 58604
|  |  |  | Co-gen Capacity (MW) | 1250 | elc | 2154.7958 | 2142 |  |  |  | Sum of GHG inv + coal cons. | 52157.7875
|  |  |  | Efficiency (CHP) | 75% | Coal Steam | 2791.25 | 3700
|  |  | 63103.4483 | Coal input (TJ) |  | Gas | 246.84 |  |  |  | Indirect Emissions (kt) | Sasol GHG Emissions Data | 8890
| Coal Mining |  |  | Elc output (GWh) | 5083.3333 | HFO | 251.907 |  |  |  |  | Sum of purch elc and stm | 10117.6752
| TJ | 958308 |  | Heat output (TJ) |  | Other | Being checked
Combustion Emiss. Factor (t/TJ) |  | 96.25 |  | CO2 Emissions (kt) | 6073.7069 | Process |  | 560
|  |  | 23% of steam goes to power generation | [6 empty] | Still missing in picture: |  | Consumption of crude oil and Fuel oil
|  |  |  | Coal Boilers | [7 empty] | Exports of Coal: Check coal balance from Analyst booklet
|  |  | 212686.5517 | TJ | 153134.3172 | Elc Efficiency | [5 empty] | Gas consumption for energy use/combustion: Check DOE document |  | 4.4 PJ
|  |  |  | Efficiency | 72% | 29% | [5 empty] | Exports of Gas to others for combustion |  | 52.4 PJ goes to export (of 19.6 is synthetic
|  |  |  | CO2 Emissions (kt) | 20471.0806 | 18395.193
[6 empty] | 5109.7758 | [5 empty] | 4Mton CO2 reduction potential on EE mainly coming from synfuel
|  |  |  | Sasol Gas Co-Gen | [6 empty] | Gas Engines |  |  |  | Efficiency
|  |  |  | Elc Capacity (MW) | 420 | [5 empty] | Efficiency | 45% |  |  | 15% reduction in intensity for utilities
|  |  |  | Co-gen Capacity (MW) | 840 |  | Syngas and chemicals |  |  |  | Gas Engines |  |  |  | Generate reduction cost curve from standard approaches - that can be circulated to Sasol
| Natural Gas Imports |  |  | Efficiency (CHP) | 85% | 19000 | Natref |  |  |  | Total emissions assuming 140MW running 8760 hrs: 550
| TJ | 59500 | 0 | Gas input (TJ) |  | 373158.3865 | Other |  |  |  | Electricity (GWh) | 1226.4
Combustion Emiss. Factor (t/TJ) |  | 56.1 |  | Elc output (GWh) | 0 | 62.58% |  |  |  |  | Gas consumption | 9811.2
|  |  |  | Heat output (TJ) | 0 | [5 empty] | CO2 | 550.4083
|  |  |  | CO2 Emissions (kt) | 0 | [5 empty] | CO2
[11 empty] | 1 ton of steam | .35 tons CO2
[6 empty] | Process emissions from synfuel process 23.5 mtons CO2 + 353kt CH4 |  |  |  |  | 2627 MJ of steam | .35 tons CO2
|  |  | gas input reformer | Sasol Syngas Production |  | 287239.9269 | Sasol FT Synthesis |  |  |  | 1 MJ of steam | 0.13323 | t CO2
|  |  | 39700 | Syngas Output (TJ) | 223163.3278 | 223163.3278 | Syngas Consumption (TJ) |  |  |  | Sasol1 | .35 tons Co2 per tons of steam
|  |  | 3679.0154 | Electricity needs (GWh) |  | 3679.0154 | Electricity needs (GWh) |  |  |  | Energy content of steam | 2627 | MJ/ton
|  |  | 72442.0195 | Steam needs (TJ) |  | 62886.6977 | Heating needs (TJ) |  |  |  | CO2 content per MJ of steam | 0.00013323 | tons/MJ
|  |  | 596321.7143 | Coal Consumption (TJ) |  |  | Diesel | 56558.3231 | 74.0667 |  | Co2 content per MJ of coal | 0.09625 | ton/MJ
|  |  |  | Syngas Production Emission Factor | 42.9516 |  | Gasoline | 128417 | 69.3 |  | efficiency | 72.24%
|  |  | 708463.7338 | CO2 Emissions (kt) | 25613 |  | Jet Fuel | 10086 | 71.5 |  | Sasolburg more efficient than Secunda
|  |  |  | Methane CO2 eq (kt) | 4490 |  | LPG | 3268 | 63.0667
|  |  |  | NH3 output |  |  | Other | 24834.0048 | 0
[7 empty] | CO2 Content (kt) | 14015.6374 |  | Ethelyne, propylene, solvents (e.g. acetone) 80% exported and monomers (35-40% of input goes to chemical products)
Sasol Facts
[6 empty] | 1.27mtons of steam | Natref Heating needs (TJ)
[7 empty] | Heating needs (TJ) |  | MW | 37.6828
| Ignore for now |  |  |  |  | 330.101 | Electricity needs (GWh) |  | GWh | 330.101 | 344 | kt CO2
| Purchased Steam |  |  |  |  | 4094 | Crude Oil input |  |  | 35 MW
| TJ | 8523 |  |  |  |  | Diesel | 78363.6039 | 74.0667
Combustion Emiss. Factor (t/TJ) |  | 0.13368 |  |  |  |  | Gasoline | 65892 | 69.3
| CO2 Emissions (kt) | 1139.3594 |  |  |  |  | Jet Fuel | 43484.7344 | 71.5
[7 empty] | LPG | 539.6062 | 63.0667
[7 empty] | HFO | 7538.9012 | 77.3667
[7 empty] | Other | 7622.1543 | 0
[7 empty] | CO2 Content (kt) | 14096.8987
Non Energy Gas Consumption
[6 empty] | 59500 | TJ
HFO all goes to Natref for combustion
Electricity Exports: from 2010 OCGT's -> CCGT 2011 - check CDM report
Analyst Book - fuels and chemicals split from the Sasol website
Note on D8: Bruno Merven:
Note on D9: Bruno Merven: Assuming 35% eff for Eskom and 5% losses on transmission and that 95% of elc from coal - Check Eskom annual report grid factor
Note on M19: Bruno Merven: ~50% of chemicals
Note on H20: Bruno Merven: all coal with cogen - ratio of electricity to heat to be checked
Note on K20: Bruno Merven: 29PJ of Coal + 4.4 PJ of gas
Note on H21: Bruno Merven: From DOE IRP 2011 SSF: 520, Infrachem 130 to be confirmed
Note on K21: Bruno Merven: Elc input must be subtracted
Note on R21: Bruno Merven: This was the number for Sasol international and needs to be adjusted for SA only
Note on M22: Bruno Merven: Check
Note on F24: Bruno Merven: efficiency from NIRP3
Note on H25: Bruno Merven: 2006 Sasol Sustainable report has 5,083 GWh, 4,512 From ESI stats 2006 - NERSA.
Note on D26: Bruno Merven: DOE Energy Balance 2006
Note on F30: Bruno Merven: 275 in sustainability report of 2009 (split 40 Mtons ssf, 1.6 chemicals), 1.6 is without ash and should be handled with higher energy content.
Note on H34: Bruno Merven: to be checked: no plans to use waste steam for cogen
Note on H35: Bruno Merven: 280 2011 CCGT, the rest in 2013 140MW gas engines in sasolburg: Efficiency of gas engines 45%
Note on D38: Fadiel Ahjum: From derek.bultitude@sasol.com [Sasol gas balance 2004-2029 march 11 2013.xls] This is only what Sasol uses - there is more gas being imported. DOE Energy Balance 2006 says 52,202.
Note on H39: Bruno Merven: Assuming equal share of heat and electricty output
Note on K44: Bruno Merven: Scaling of initially quantified 5.05mt of energy products to account for chemicals
Note on F45: Fadiel Ahjum: Sasolburg gas to FT
Note on F47: Bruno Merven: Steam input
Note on G47: Bruno Merven: Addition heat input from coal boilers
Note on F48: Bruno Merven: Sasol Sustainability report has 18,027 kt
Note on G48: Bruno Merven: Coal for syngas production excluding steam production
Note on H50: Bruno Merven: from 2000 GHG Inventory - pure process emissions
Note on H51: Bruno Merven: use 353 kt emission factor
Note on M55: Bruno Merven: Sustainability report includes the whole of Natref even though Saol only owns 40% - to be checked.
Note on K58: Bruno Merven: 4094 ktons crude oil processed in 2006 from 2009 Sustainability report
Note on D59: Bruno Merven: from Sustainability report: Need to check whether it's steam or what it is. It could possibly be coke for - internally produced and consumed

## SasolRES-2017
Energy System for Sasol in 2006
Key
[5 empty] | Referenced value | Electricity
[5 empty] | Estimated/Guessed | Heat
2% international, 6.5% goes to mining, 24% chemicals, 63.5% synfuels, 4% Natref using Indirect CO2 table) |  |  |  |  | Calculated | Coal
| Net Eskom (GWh) | 7795.5556 | [8 empty] | 18.125
Combustion Emiss. Factor |  | 0.928 | tCO2eq/MWh
| CO2 Emissions (kt) | 7234.2756
[7 empty] | 1870.9333 | Sasol Chemicals Other Electricity (GWh)
| Munic Distribution (GWh) | 0 |  |  |  |  | 187.0933 | Lighting | 10% |  | Discrepensies: | Coal use (TJ/Mt) | DOE Energy Balance | 861176.88 | 39323.1452
Combustion Emiss. Factor (t/TJ) |  | 1215.7895 |  |  |  |  | 0 | Fans | 0% |  |  |  | Sum of coal cosumption | 883442.1884 | 40339.826
| CO2 Emissions (kt) | 0 |  | 11.2027 |  |  | 74.8373 | HVAC | 4%
[5 empty] | Sasol Co-Gen SSF |  | 654.8267 | Compressed Air | 35% |  |  | Products vs coal use (TJ) | Sum of oil Products | 223163.3278 | 37.42%
[7 empty] | 654.8267 | Pumping | 35% |  |  |  | Material Coal use | 596321.7143
[7 empty] | 261.9307 | Other motive | 14%
[7 empty] | 0 | Other process Elc | 0% |  |  | Elc generation (GWh) | NERSA ESI Stats: | 4512
[8 empty] | Electrolysis | linked to water purification |  |  |  | Sasol SR: | 5083
[5 empty] | Sasol Coal Power Gen |  | 29 | Cyanide | linked to gold mining
[5 empty] | Elc Capacity (MW) | 625 | 16393.056 | Heating needs (TJ) |  |  |  | Direct emissions (kt) | Sasol GHG Emissions Data | 58604
[5 empty] | Co-gen Capacity (MW) | 1250 | elc | 1.7362 | 2142 |  |  |  | Sum of GHG inv + coal cons. | 53248.3456
[5 empty] | Efficiency (CHP) | 75% | Coal Steam | 2791.25 | 3700
|  |  |  | 92096.5517 | Coal input (TJ) |  | Gas | 246.84 |  |  |  | Indirect Emissions (kt) | Sasol GHG Emissions Data | 7659 | -5.871%
| Coal Mining |  |  |  | Elc output (GWh) | 7418.8889 | HFO | 251.907 |  |  |  |  | Sum of purch elc and stm | 7234.2756
| TJ | 861176.88 |  |  | Heat output (TJ) |  | Other | Being checked
Combustion Emiss. Factor (t/TJ) |  | 96.25 |  |  | CO2 Emissions (kt) | 8864.2931 | Process |  | 560
|  |  |  | 23% of steam goes to power generation | [6 empty] | Still missing in picture: |  | Consumption of crude oil and Fuel oil
| Coal |  |  |  | Coal Boilers | [7 empty] | Exports of Coal: Check coal balance from Analyst booklet
|  |  |  | 195023.9224 | TJ | 140417.2242 | Elc Efficiency | [5 empty] | Gas consumption for energy use/combustion: Check DOE document |  | 4.4 PJ
[5 empty] | Efficiency | 72% | 29% | [5 empty] | Exports of Gas to others for combustion |  | 52.4 PJ goes to export (of 19.6 is synthetic
[5 empty] | CO2 Emissions (kt) | 18771.0525 | 18395.193
[7 empty] | 5109.7758 | [5 empty] | 4Mton CO2 reduction potential on EE mainly coming from synfuel
[5 empty] | Sasol Gas Co-Gen | [6 empty] | Gas Engines |  |  |  | Efficiency
[5 empty] | Elc Capacity (MW) | 440 | [5 empty] | Efficiency | 45% |  |  | 15% reduction in intensity for utilities
[5 empty] | Co-gen Capacity (MW) | 880 |  | Syngas and chemicals |  |  |  | Gas Engines |  |  |  | Generate reduction cost curve from standard approaches - that can be circulated to Sasol
| Natural Gas Imports |  |  |  | Efficiency (CHP) | 85% | 19000 | Natref |  |  |  | Total emissions assuming 140MW running 8760 hrs: 550
| TJ | 126.1652 |  | 126 | Gas input (TJ) |  | 373158.3865 | Other |  |  |  | Electricity (GWh) | 1226.4
Combustion Emiss. Factor (t/TJ) |  | 56.1 |  |  | Elc output (GWh) | 14.875 | 62.58% |  |  |  |  | Gas consumption | 9811.2
[5 empty] | Heat output (TJ) | 53.55 | [5 empty] | CO2 | 550.4083
[5 empty] | CO2 Emissions (kt) | 7.0686 | [5 empty] | CO2
[12 empty] | 1 ton of steam | .35 tons CO2
[7 empty] | Process emissions from synfuel process 23.5 mtons CO2 + 353kt CH4 |  |  |  |  | 2627 MJ of steam | .35 tons CO2
|  |  |  | gas input reformer | Sasol Syngas Production |  | 287239.9269 | Sasol FT Synthesis |  |  |  | 1 MJ of steam | 0.13323 | t CO2
|  |  |  | 39700 | Syngas Output (TJ) | 223163.3278 | 223163.3278 | Syngas Consumption (TJ) |  |  |  | Sasol1 | .35 tons Co2 per tons of steam
|  |  |  | 3679.0154 | Electricity needs (GWh) |  | 3679.0154 | Electricity needs (GWh) |  |  |  | Energy content of steam | 2627 | MJ/ton
|  |  |  | 72838.6619 | Steam needs (TJ) |  | 51185.5063 | Heating needs (TJ) |  |  |  | CO2 content per MJ of steam | 0.00013323 | tons/MJ
|  |  |  | 596321.7143 | Coal Consumption (TJ) |  |  | Diesel | 56558.3231 | 74.0667 |  | Co2 content per MJ of coal | 0.09625 | ton/MJ
[5 empty] | Syngas Production Emission Factor | 42.9516 |  | Gasoline | 128417 | 69.3 |  | efficiency | 72.24%
|  |  |  | 708860.3762 | CO2 Emissions (kt) | 25613 |  | Jet Fuel | 10086 | 71.5 |  | Sasolburg more efficient than Secunda
[5 empty] | Methane CO2 eq (kt) | 4490 |  | LPG | 3268 | 63.0667
[5 empty] | NH3 output |  |  | Other | 24834.0048 | 0
[8 empty] | CO2 Content (kt) | 14015.6374 |  | Ethelyne, propylene, solvents (e.g. acetone) 80% exported and monomers (35-40% of input goes to chemical products)
Sasol Facts
[7 empty] | 1.27mtons of steam | Natref Heating needs (TJ)
[8 empty] | Heating needs (TJ) |  | MW | 42.3162
| Ignore for now | [5 empty] | 370.6897 | Electricity needs (GWh) |  | GWh | 370.6897 | 344 | kt CO2
| Purchased Steam | [5 empty] | 4094 | Crude Oil input |  |  | 35 MW
| TJ | 0 | [5 empty] | Diesel | 78363.6039 | 74.0667
Combustion Emiss. Factor (t/TJ) |  | 0.13368 | [5 empty] | Gasoline | 65892 | 69.3
| CO2 Emissions (kt) | 0 | [5 empty] | Jet Fuel | 43484.7344 | 71.5
[8 empty] | LPG | 539.6062 | 63.0667
[8 empty] | HFO | 7538.9012 | 77.3667
[8 empty] | Other | 7622.1543 | 0
[8 empty] | CO2 Content (kt) | 14096.8987
Non Energy Gas Consumption
[7 empty] | 0.1652 | TJ
HFO all goes to Natref for combustion
Electricity Exports: from 2010 OCGT's -> CCGT 2011 - check CDM report
Analyst Book - fuels and chemicals split from the Sasol website
Note on D8: Fadiel: Sustainability Report 2018 Electricity (purchased)
Note on D9: [Threaded comment] Your version of Excel allows you to read this threaded comment; however, any edits to it will get removed if the file is opened in a newer version of Excel. Learn more: https://go.microsoft.com/fwlink/?linkid=870924 Comment: Calculated from eskom CDM data
Note on M19: Bruno Merven: ~50% of chemicals
Note on H20: Bruno Merven: all coal with cogen - ratio of electricity to heat to be checked
Note on K20: Bruno Merven: 29PJ of Coal + 4.4 PJ of gas
Note on H21: Bruno Merven: From DOE IRP 2011 SSF: 520, Infrachem 130 to be confirmed
Note on K21: Bruno Merven: Elc input must be subtracted
Note on R21: Bruno Merven: This was the number for Sasol international and needs to be adjusted for SA only
Note on M22: Bruno Merven: Check
Note on F24: Bruno Merven: efficiency from NIRP3
Note on R24: [Threaded comment] Your version of Excel allows you to read this threaded comment; however, any edits to it will get removed if the file is opened in a newer version of Excel. Learn more: https://go.microsoft.com/fwlink/?linkid=870924 Comment: sasol cc report 2017
Note on H25: Fadiel: SR 2018.
Note on D26: Fadiel: DMRE 2017 EB
Note on F30: Bruno Merven: 275 in sustainability report of 2009 (split 40 Mtons ssf, 1.6 chemicals), 1.6 is without ash and should be handled with higher energy content.
Note on H34: Bruno Merven: to be checked: no plans to use waste steam for cogen
Note on H35: Fadiel tch-pwr.nersa2017
Note on D38: Fadiel Ahjum: Sasol SR (2018)
Note on H39: Bruno Merven: Assuming equal share of heat and electricty output
Note on K44: Bruno Merven: Scaling of initially quantified 5.05mt of energy products to account for chemicals
Note on F45: Fadiel Ahjum: Sasolburg gas to FT
Note on F47: Bruno Merven: Steam input
Note on G47: Bruno Merven: Addition heat input from coal boilers
Note on F48: Bruno Merven: Sasol Sustainability report has 18,027 kt
Note on G48: Bruno Merven: Coal for syngas production excluding steam production
Note on H50: Bruno Merven: from 2000 GHG Inventory - pure process emissions
Note on H51: Bruno Merven: use 353 kt emission factor
Note on M55: Bruno Merven: Sustainability report includes the whole of Natref even though Saol only owns 40% - to be checked.
Note on K58: Bruno Merven: 4094 ktons crude oil processed in 2006 from 2009 Sustainability report
Note on D59: Fadiel Ahjum: No purchases recorded in Sustainability report (2018). Previous value: 8,523 TJ

## GAS 2000-2029 CY
All data for Calendar years
| Actual data (calculated from Sasol Analyst book) - public domain | [12 empty] | Forecast data
Pipeline gas sales PJ/annum | 2000 | 2001 | 2002 | 2003 | 2004 | 2005 | 2006 | 2007 | 2008 | 2009 | 2010 | 2011 | 2012 | 2013 | 2014 | 2015 | 2016 | 2017 | 2018 | 2019 | 2020 | 2021 | 2022 | 2023 | 2024 | 2025 | 2026 | 2027 | 2028 | 2029
Natural gas | 0 | 0 | 0 | 0 | 41.2 | 79.3 | 92.3 | 92.9 | 104.7 | 96 | 115.4 | 125.1 | 136.6 | 142.6759 | 149.6564 | 154.6451 | 156 | 156 | 156 | 156 | 156 | 156 | 156 | 156 | 156 | 156 | 156 | 156 | 156 | 156
Methane rich gas | 16.26 | 16.72 | 18.8 | 19.7 | 17.7 | 16.6 | 19.6 | 22.4 | 23.2 | 21.6 | 22.1 | 25.2 | 21.9 | 21 | 21 | 21 | 21 | 21 | 21 | 21 | 21 | 21 | 21 | 21 | 21 | 21 | 21 | 21 | 21 | 21
Hydrogen rich gas | 24.39 | 25.98 | 27.5 | 28.1 | 11.3 | 0 | 0 | 0 | 0 | 0 | 0 | 0 | 0 | 0 | 0 | 0 | 0
Total Supply | 40.65 | 42.7 | 46.3 | 47.8 | 70.2 | 95.9 | 111.9 | 115.3 | 127.9 | 117.6 | 137.5 | 150.3 | 158.5 | 163.6759 | 170.6564 | 175.6451 | 177 | 177 | 177 | 177 | 177 | 177 | 177 | 177 | 177 | 177 | 177 | 177 | 177 | 177
Sasol internal use of gas | 0 | 0 | 0 | 0 | 27.7 | 48.3 | 59.5 | 58.6 | 71.4 | 56.2 | 78.1 | 86.1 | 99.4 | 99 | 99.0844 | 101.881 | 103.2672 | 103.501 | 103.3431 | 102.9276 | 103.132 | 103.2283 | 102.8947 | 102.8947 | 102.8947 | 102.8947 | 102.8947 | 102.8947 | 102.8947 | 102.9
External market | 40.65 | 42.7 | 46.3 | 47.8 | 42.5 | 47.6 | 52.4 | 56.7 | 56.5 | 61.4 | 59.4 | 64.2 | 59.1 | 64.7 | 71.5721 | 73.764 | 73.7328 | 73.499 | 73.6569 | 74.0724 | 73.868 | 73.7717 | 74.1053 | 74.1053 | 74.1053 | 74.1053 | 74.1053 | 74.1053 | 74.1053 | 74.1
Total Sales | 40.65 | 42.7 | 46.3 | 47.8 | 70.2 | 95.9 | 111.9 | 115.3 | 127.9 | 117.6 | 137.5 | 150.3 | 158.5 | 163.6759 | 170.6564 | 175.6451 | 177 | 177 | 177 | 177 | 177 | 177 | 177 | 177 | 177 | 177 | 177 | 177 | 177 | 177
Sasol synfuels - Secunda |  |  |  |  | 12.3835 | 18.4057 | 19.8146 | 24.3865 | 30.9583 | 29.2777 | 34.292 | 49.3672 | 55.4269 | 47 | 44.204 | 44.4824 | 44.4824 | 44.4824 | 44.4824 | 44.204 | 44.204 | 44.4824 | 44.4824 | 44.4824 | 44.4824 | 44.4824 | 44.4824 | 44.4824 | 44.4824 | 44.5
Gas to FT process Secunda |  |  |  |  | 12.3835 | 18.4057 | 19.8146 | 24.3865 | 30.9583 | 29.2777 | 25.692 | 29.2145 | 35.8439 | 27 | 24.204 | 24.4824 | 24.4824 | 24.4824 | 24.4824 | 24.204 | 24.204 | 24.4824 | 24.4824 | 24.4824 | 24.4824 | 24.4824 | 24.4824 | 24.4824 | 24.4824 | 24.5
Gas to Gas Turbines - Secunda |  |  |  |  | 0 | 0 | 0 | 0 | 0 | 0 | 8.6 | 17.4 | 17.9 | 20 | 20 | 20 | 20 | 20 | 20 | 20 | 20 | 20 | 20 | 20 | 20 | 20 | 20 | 20 | 20 | 20
Sasol new energy |  |  |  |  | 0 | 0 | 0 | 0 | 0 | 0 | 0 | 0 | 0.4 | 8.3304 | 10.912 | 10.9128 | 10.9128 | 10.9128 | 10.9128 | 10.9128 | 10.9128 | 10.9128 | 10.9128 | 10.9128 | 10.9128 | 10.9128 | 10.9128 | 10.9128 | 10.9128 | 10.9
Gas to Gas Engines - Sasolburg |  |  |  |  | 0 | 0 | 0 | 0 | 0 | 0 | 0 | 0 | 0.4 | 8.3304 | 10.912 | 10.9128 | 10.9128 | 10.9128 | 10.9128 | 10.9128 | 10.9128 | 10.9128 | 10.9128 | 10.9128 | 10.9128 | 10.9128 | 10.9128 | 10.9128 | 10.9128 | 10.9
Sasol chemicals -Sasolburg |  |  |  |  | 15.3165 | 29.8943 | 39.6854 | 34.2135 | 40.4417 | 26.9223 | 43.808 | 36.7328 | 43.6 | 43.7 | 43.9684 | 46.4859 | 47.872 | 48.1059 | 47.948 | 47.8109 | 48.0153 | 47.8332 | 47.4996 | 47.4996 | 47.4996 | 47.4996 | 47.4996 | 47.4996 | 47.4996 | 47.5
Gas to FT process -Sasolburg |  |  |  |  | 15.3165 | 29.8943 | 39.6854 | 34.2135 | 40.4417 | 26.9223 | 43.808 | 36.7328 | 43.6 | 43.7 | 43.9684 | 46.4859 | 47.872 | 48.1059 | 47.948 | 47.8109 | 48.0153 | 47.8332 | 47.4996 | 47.4996 | 47.4996 | 47.4996 | 47.4996 | 47.4996 | 47.4996 | 47.5
Notes
1. Sasol has recently completed a US$220 million gas project to expand the capacity of the central processing facility (CPF) in Mozambique - increasing capacity to 183 MGJ/a [source:Sasol web-site].
2. Long-term use of 183 MGJ/a is 27 MGJ/a to Mozambique electricity generation market and 156 MGJ/annum to South Africa.
3. A limited amount of gas to Sasol Synfuels can be reallocated from electricity generation to FT process - figures show maximum gas to electricity generation.
4. Sasolburg gas engine power plant comes on line in December 2012.
5. Gas to Sasol chemicals in Sasolburg increases due to wax-expansion project.
6. Sasol has agreements in Mozambique to obtain gas until 2029 [Form 20-F 2012 - public domain]
7. After 2029 - gas supply can continue at same levels if new agreements are in place - maximum capacity remains 183 MGJ/annum with 156 MGJ/annum to RSA without further investment in infrastructure.
mycalcs: | [17 empty] | FY17
total production (bcf) | bcf->PJ | [16 empty] | 191.2568
Moz ext sales | bcf->PJ | [16 empty] | 26.6336
ZA external sales:
Methane Rich Gas (PJ) | bcf->PJ | [16 empty] | 26.7484
Moz Ngas | bcf->PJ | [16 empty] | 38.458
Sasol internal use of gas
base chemicals | bcf->PJ | [16 empty] | 34.0956
performance chemicals | bcf->PJ | [16 empty] | 40.8688
energy | bcf->PJ | [16 empty] | 51.2008
Total sasol consumption | [17 empty] | 126.1652
Derek's calculations: SASOL internal usage |  |  |  |  | 27.7 | 48.3 | 59.5 | 58.6 | 71.4 | 56.2 | 78.1 | 86.1 | 99.4269 | 99.0304 | 99.0844 | 101.881 | 103.2672 | 103.501 | 103.3431 | 102.9276 | 103.132 | 103.2283 | 102.8947 | 102.8947 | 102.8947 | 102.8947 | 102.8947 | 102.8947 | 102.8947 | 102.9
Sasol synfuels - Secunda |  |  |  |  | 44.71% | 38.11% | 33.3% | 41.62% | 43.36% | 52.1% | 43.91% | 57.34% | 55.75% | 47.46% | 44.61% | 43.66% | 43.08% | 42.98% | 43.04% | 42.95% | 42.86% | 43.09% | 43.23% | 43.23% | 43.23% | 43.23% | 43.23% | 43.23% | 43.23% | 43.25%
Gas to FT process Secunda |  |  |  |  | 100% | 100% | 100% | 100% | 100% | 100% | 74.92% | 59.18% | 64.67% | 57.45% | 54.76% | 55.04% | 55.04% | 55.04% | 55.04% | 54.76% | 54.76% | 55.04% | 55.04% | 55.04% | 55.04% | 55.04% | 55.04% | 55.04% | 55.04% | 55.06%
Gas to Gas Turbines - Secunda |  |  |  |  | 0% | 0% | 0% | 0% | 0% | 0% | 25.08% | 35.25% | 32.29% | 42.55% | 45.24% | 44.96% | 44.96% | 44.96% | 44.96% | 45.24% | 45.24% | 44.96% | 44.96% | 44.96% | 44.96% | 44.96% | 44.96% | 44.96% | 44.96% | 44.94%
Sasol new energy |  |  |  |  | 0% | 0% | 0% | 0% | 0% | 0% | 0% | 0% | 0.4023% | 8.412% | 11.01% | 10.71% | 10.57% | 10.54% | 10.56% | 10.6% | 10.58% | 10.57% | 10.61% | 10.61% | 10.61% | 10.61% | 10.61% | 10.61% | 10.61% | 10.59%
Gas to Gas Engines - Sasolburg |  |  |  |  | 0% | 0% | 0% | 0% | 0% | 0% | 0% | 0% | 100% | 100% | 100% | 100% | 100% | 100% | 100% | 100% | 100% | 100% | 100% | 100% | 100% | 100% | 100% | 100% | 100% | 100%
Sasol chemicals -Sasolburg |  |  |  |  | 55.29% | 61.89% | 66.7% | 58.38% | 56.64% | 47.9% | 56.09% | 42.66% | 43.85% | 44.13% | 44.37% | 45.63% | 46.36% | 46.48% | 46.4% | 46.45% | 46.56% | 46.34% | 46.16% | 46.16% | 46.16% | 46.16% | 46.16% | 46.16% | 46.16% | 46.16%
Gas to FT process |  |  |  |  | 100% | 100% | 100% | 100% | 100% | 100% | 100% | 100% | 100% | 100% | 100% | 100% | 100% | 100% | 100% | 100% | 100% | 100% | 100% | 100% | 100% | 100% | 100% | 100% | 100% | 100%
Gas to FT process Secunda | [12 empty] | 36.05% |  |  |  |  | 23.65%
Gas to Gas Turbines - Secunda | [12 empty] | 18% |  |  |  |  | 19.32%
Gas to Gas Engines - Sasolburg | [12 empty] | 0.4023% |  |  |  |  | 10.54%
Gas to FT process -Sasolburg | [12 empty] | 43.85% |  |  |  |  | 46.48%
32.1354
Gas SASOL | 41 | MJ/m3 | DEFF 2020 Calorific Values [CV] | [14 empty] | 38.5192
1 mcf nat. gas (LHV) = 10.27 therm = 1.027 mmBtu = 1.082 GJ | 1.082 | GJ/mcf | MIT 2007 Units & Conversions Fact Sheet | [14 empty] | 48.2572
| 1.082 | TJ/bcf
| 0.028 | cf->m3 | BP
GAS - bcf
total Production | [17 empty] | 166.6
Moz sales | [17 empty] | 23.2
base chemicals | [17 empty] | 29.7
performance chemicals | [17 empty] | 35.6
energy | [17 empty] | 44.6
external sales
methane-rich | [17 empty] | 23.3
ngas-Moz | [17 empty] | 33.5
Note on A36: Fadiel:
Note on S36: Fadiel: Sasol additional analyst handbook 31 Dec2018
Note on A45: Fadiel: Base Chemicals markets a broad portfolio of commodity chemicals globally. The business consists of three key divisions: Polymers, Solvents, and Fertilisers.Our key products include polymers (polyethylene, polypropylene, polyvinyl chloride); solvents (ketones, alcohols, acrylates), chlor-alkali chemicals (caustic soda, hydrochloric acid) and phenolics; as well as mining reagents (cyanide); ammonium nitrate base products; and sulphur derivatives. https://www.sasol.com/about-sasol/strategic-business-units/chemical-business/base-chemicals/overview
Note on A46: Fadiel: Sasol Performance Chemicals develops and markets a broad portfolio of organic and inorganic commodity and specialty chemicals and comprises three key business divisions: Organics, Advanced Materials and Wax. Our offices in 18 countries serve customers around the world with a multifaceted portfolio of state-of-the-art chemical products and solutions for a wide range of applications and industries. Surfactants, surfactant intermediates, fatty alcohols, linear alkyl benzene (LAB), short-chain linear alpha olefins, mineral oil-based and synthetic paraffin waxes, high-purity and ultra-high-purity alumina as well as high-quality carbon solutions form the basis of our key product range.
Note on A47: Fadiel: The Energy Business manages the marketing and sales of all oil, gas and electricity products in Southern Africa, which have been consolidated under a single umbrella. In addition, this cluster oversees Sasol’s international GTL (gas to liquid) ventures in Qatar and Nigeria.
Note on A85: Fadiel: Base Chemicals markets a broad portfolio of commodity chemicals globally. The business consists of three key divisions: Polymers, Solvents, and Fertilisers.Our key products include polymers (polyethylene, polypropylene, polyvinyl chloride); solvents (ketones, alcohols, acrylates), chlor-alkali chemicals (caustic soda, hydrochloric acid) and phenolics; as well as mining reagents (cyanide); ammonium nitrate base products; and sulphur derivatives. https://www.sasol.com/about-sasol/strategic-business-units/chemical-business/base-chemicals/overview
Note on A86: Fadiel: Sasol Performance Chemicals develops and markets a broad portfolio of organic and inorganic commodity and specialty chemicals and comprises three key business divisions: Organics, Advanced Materials and Wax. Our offices in 18 countries serve customers around the world with a multifaceted portfolio of state-of-the-art chemical products and solutions for a wide range of applications and industries. Surfactants, surfactant intermediates, fatty alcohols, linear alkyl benzene (LAB), short-chain linear alpha olefins, mineral oil-based and synthetic paraffin waxes, high-purity and ultra-high-purity alumina as well as high-quality carbon solutions form the basis of our key product range.
Note on A87: Fadiel: The Energy Business manages the marketing and sales of all oil, gas and electricity products in Southern Africa, which have been consolidated under a single umbrella. In addition, this cluster oversees Sasol’s international GTL (gas to liquid) ventures in Qatar and Nigeria.

## SASOL CC 2019 report
Performance data - these are from July to June as per the CDP report Natural Capital: Climate change-related data table | [7 empty] | co2 eq
Footnote |  | 2019 | 2018 | 2017 | 2016 | Level of assurance 2019 |  | 2019 | 2018 | 2017 | 2016 | NIR2017
Production performance | [5 empty] | Reasonable
Product meant for external sale (kilotons) | 1 | 18446 | 17836 | 18472 | 18806 |  |  | 0.99859 | 0.96557 | 1
Secunda |  | 6736 | 6720 | 6974 | 7019
Sasolburg |  | 1467 | 1585 | 1561 | 1461
Mining |  | 3209 | 3192 | 2976 | 3331
Natref |  | 4271 | 3578 | 3964 | 4067
Eurasia |  | 1277 | 1341 | 1345 | 1309
North America |  | 688 | 707 | 811 | 793
Mozambique |  | 53 | 54 | 64 | 62
Satellite Operations, Strategic Business Units and Functions |  | 745 | 659 | 776 | 763
Greenhouse gases (GHG) (kilotons) | 2
Direct methane (CH4) |  | 105.04 | 109.18 | 110.68 | 119.25 | Reasonable |  | 2415.92 | 2511.14 | 2545.64 | 2742.75
Secunda |  | 96.16 | 98.34 | 99.52 | 100.1 |  |  | 2211.68 | 2261.82 | 2288.96 | 2302.3
Sasolburg |  | 5.34 | 7.24 | 7.42 | 10.54 |  |  | 122.82 | 166.52 | 170.66 | 242.42
Mining |  | 3.49 | 3.55 | 3.73 | 4.01 |  |  | 80.27 | 81.65 | 85.79 | 92.23
Natref |  | 0 | 0 | 0 | 0 |  |  | 0 | 0 | 0 | 0
Eurasia |  | 0 | 0 | 0 | 0 |  |  | 0 | 0 | 0 | 0
North America |  | 0.04 | 0.04 | 0 | 0 |  |  | 0.92 | 0.92 | 0 | 0
Mozambique |  | 0 | 0 | 0 | 0 |  |  | 0 | 0 | 0 | 0
Satellite Operations, Strategic Business Units and Functions |  | 0.01 | 0.01 | 0.01 | 4.61 |  |  | 0.23 | 0.23 | 0.23 | 106.03
Nitrous oxide (N2O) |  | 1.64 | 1.44 | 0.51 | 0.45 | Reasonable |  | 485.44 | 426.24 | 150.96 | 133.2
Secunda |  | 0.9 | 1.18 | 0.34 | 0.31 |  |  | 266.4 | 349.28 | 100.64 | 91.76
Sasolburg |  | 0.73 | 0.26 | 0.16 | 0.14 |  |  | 216.08 | 76.96 | 47.36 | 41.44
Mining |  | 0 | 0 | 0 | 0 |  |  | 0 | 0 | 0 | 0
Natref |  | 0 | 0 | 0 | 0 |  |  | 0 | 0 | 0 | 0
Eurasia |  | 0 | 0 | 0 | 0 |  |  | 0 | 0 | 0 | 0
North America |  | 0.01 | 0.01 | 0 | 0 |  |  | 2.96 | 2.96 | 0 | 0
Mozambique |  | 0 | 0 | 0 | 0 |  |  | 0 | 0 | 0 | 0
Satellite Operations, Strategic Business Units and Functions |  | 0 | 0 | 0 | 0 |  |  | 0 | 0 | 0 | 0
Direct carbon dioxide (CO2) Scope 1 |  | 56004 | 56731 | 57281 | 58329 | Reasonable |  | 56004 | 56731 | 57281 | 58329
Secunda |  | 48418 | 49411 | 49284 | 50152 |  |  | 48418 | 49411 | 49284 | 50152 | 25578.843 | 1B3 Other Emissions
Sasolburg |  | 4557 | 4517 | 5017 | 5196 |  |  | 4557 | 4517 | 5017 | 5196
Mining |  | 16 | 18 | 16 | 16 |  |  | 16 | 18 | 16 | 16
Natref |  | 932 | 791 | 903 | 938 |  |  | 932 | 791 | 903 | 938
Eurasia |  | 610 | 698 | 773 | 748 |  |  | 610 | 698 | 773 | 748
North America |  | 1163 | 988 | 978 | 953 |  |  | 1163 | 988 | 978 | 953
Mozambique |  | 261 | 258 | 260 | 273 |  |  | 261 | 258 | 260 | 273
Satellite Operations, Strategic Business Units and Functions |  | 47 | 51 | 51 | 53 |  |  | 47 | 51 | 51 | 53
Indirect carbon dioxide (CO2) Scope 2 | 3 | 7653 | 7756 | 7659 | 8046 | Reasonable
Secunda |  | 5596 | 5580 | 5598 | 6089 |  | Secunda | 50896.08 | 52022.1 | 51673.6 | 52546.06
Sasolburg |  | 400 | 723 | 527 | 468 |  | Sasolburg | 4895.9 | 4760.48 | 5235.02 | 5479.86
Mining |  | 726 | 697 | 705 | 739 |  | Mining | 96.27 | 99.65 | 101.79 | 108.23
Natref |  | 289 | 248 | 263 | 261 |  | Natref | 932 | 791 | 903 | 938
Eurasia |  | 108 | 125 | 170 | 162
North America |  | 498 | 349 | 360 | 289
Mozambique |  | 0 | 0 | 0 | 0
Satellite Operations, Strategic Business Units and Functions |  | 36 | 37 | 37 | 39
Indirect carbon dioxide (CO2) Scope 3 | 4 | 0.05 | 0.59 | 0.78 | 0.52 | Limited
Secunda |  | 0 | 0 | 0 | 0
Sasolburg |  | 0 | 0 | 0 | 0
Mining |  | 0 | 0 | 0 | 0
Natref |  | 0 | 0 | 0 | 0
Eurasia |  | 0 | 0 | 0 | 0
North America |  | 0 | 0 | 0 | 0
Mozambique |  | 0.05 | 0.59 | 0.78 | 0.52
Satellite Operations, Strategic Business Units and Functions |  | 0 | 0 | 0 | 0
Sasol Climate Change Report 2019 31
Footnote |  | 2019 | 2018 | 2017 | 2016 | Level of assurance 2019
Total greenhouse gas (CO2 equivalent) |  | 66 558 | 67 412 | 67 632 | 69 250 | Reasonable
Secunda |  | 56 492 | 57 586 | 57 267 | 58 633
Sasolburg |  | 5 297 | 5 483 | 5 763 | 5 947
Mining |  | 822 | 797 | 807 | 847
Natref |  | 1 221 | 1 038 | 1 166 | 1 199
Eurasia |  | 717 | 823 | 943 | 910
North America |  | 1 665 | 1 340 | 1 338 | 1 242
Mozambique |  | 261 | 258 | 260 | 274
Satellite Operations, Strategic Business Units and Functions |  | 83 | 88 | 89 | 198
GHG intensity (CO2 equivalent/ton production) |  | 3,61 | 3,78 | 3,66 | 3,68 | Reasonable
Secunda |  | 8,39 | 8,57 | 8,21 | 8,35
Sasolburg |  | 3,61 | 3,46 | 3,69 | 4,07
Mining |  | 0,26 | 0,25 | 0,27 | 0,25
Natref |  | 0,29 | 0,29 | 0,29 | 0,29
Eurasia |  | 0,56 | 0,61 | 0,70 | 0,70
North America |  | 2,42 | 1,89 | 1,65 | 1,57
Mozambique |  | 4,92 | 4,74 | 4,08 | 4,38
Satellite Operations, Strategic Business Units and Functions |  | 0,11 | 0,13 | 0,11 | 0,26
Footnotes 1. Production – external sales – The boundaries of this figure only include a product that is destined for sale to Sasol customers, and does not include a product utilised or sold between the Sasol Group of companies. Stable production was experienced at Natref and resulted in increased production for external sale as compared to last year, in which planned shutdowns occurred. 2. Greenhouse gas (GHG) emissions have been calculated and reported in accordance with the GHG Protocol (www.ghgprotocol.org) and the Intergovernmental Panel on Climate Change (IPCC) 2006 Guidelines. In our GHG measurements, in which included 100% of the emissions for the following joint ventures (JVs): Natref in South Africa and Sasol Exploration & Production International. Data for those JVs where we do not have a significant influence or operational control is not included. An external assurance provider has once again independently verified our direct and indirect emissions levels. Our GHG emission intensity (tons CO2e per ton of production – external sales) decreased to 3,61 in 2019 from 3,78 in 2018, due to an increase in the production – meant for external sale and a decrease in total GHG CO2e. 3. The reduced indirect CO2 Scope 2 emissions for this year are as a result of the Secunda Synfuels Operations total shutdown in September 2018, as well as less electricity purchased by Sasolburg Operations following increased own electricity generation. 4. Indirect carbon dioxide (CO2) Scope 3 includes only the emissions as a result of the charter flights to Vilanculos, Mozambique, where our Central Processing Facility is located. These flights have been discontinued resulting in the significant decrease in these Scope 3 emissions. Our other categories of Scope 3 emissions can be found on page 11 and in our CDP submission available at www.sasol.com.
32 Sasol Climate Change Report 2019
|  | 66 558 | 67 412 | 67 632 | 69 250
Footnote |  | 2019 | 2018 | 2017 | 2016 |  |  | 2019 | 2018 | 2017 | 2016
Total greenhouse gas (CO2 equivalent) |  | 66558.41 | 67424.97 | 67637.38 | 69251.47 |  | total | 58905.36 | 59668.38 | 59977.6 | 61204.95
Secunda |  | 56492.08 | 57 586 | 57267 | 58 633 |  | Secunda | 50896.08 | 52022.1 | 51673.6 | 52546.06
Sasolburg |  | 5295.9 | 5 483 | 5 763 | 5 947 |  | Sasolburg | 4895.9 | 4760.48 | 5235.02 | 5479.86
Mining |  | 822.27 | 797 | 807 | 847 |  | Mining | 96.27 | 99.65 | 101.79 | 108.23
Natref |  | 1221 | 1 038 | 1 166 | 1 199 |  | Natref | 932 | 791 | 903 | 938
Eurasia |  | 718 | 823 | 943 | 910 |  | Eurasia | 610 | 698 | 773 | 748
North America |  | 1664.88 | 1 340 | 1 338 | 1 242 |  | North America | 1166.88 | 991.88 | 978 | 953
Mozambique |  | 261.05 | 258 | 260 | 274 |  | Mozambique | 261 | 258 | 260 | 273
Satellite Operations, Strategic Business Units and Functions |  | 83.23 | 88 | 89 | 198 |  | Satellite Operations, Strategic Business Units and Functions | 47.23 | 51.23 | 51.23 | 159.03
|  | GWPs | SAR
|  | N20 | 296
|  | ch4 | 23
|  |  | SAR | TAR
|  |  | 310 | 296
|  |  | 21 | 23

## Secunda Emissions 2019
2019 CC Report
[9 empty] | source | type |  | satim | emissions | steam share | steam share: adjuasted for SATIM
[9 empty] | 1 | eskom | electricity-purchased | tch_sup | 6
[9 empty] | 2 | gas turbine | electricity-generated | tch_pwr | 1
[9 empty] | 3a | steam for drives | process heat | tch_sup | 8 | 34.78% | 34.78%
|  |  |  | 31 |  |  |  |  | 3b | steam for gasifiers | FT | tch_sup | 9 | 39.13% | 39.13%
[9 empty] | 4 | steam for elec | electricity-generated | tch_pwr | 6 | 26.09% | 0.26087
[9 empty] | 5a | process emissions | flaring - CO2 (from NIR 2017 submission) | tch_sup | 2
[9 empty] | 5b | process emissions | FT- Rectisol | tch_sup | 22 |  | Rectisol SO operates a Rectisol plant on the Sasol One Site. The purpose of the Rectisol plant is “dew point correction” and “CO2” removal. Due to the high concentration of methane and other hydrocarbons, the gas from the first two stages are sent to the flare and those from the last three stages are sent to atmosphere through the Steam Station 1 Stacks. Emissions include hydrocarbons specifically with high concentrations of CO2 emitted from the Steam Station 1 stacks.
[9 empty] | 5a | process emissions | FT -Benfield | tch_sup | 3 |  | SO operates a Benfield unit as part of the ammonia plant on the Sasol One Site. The Benfield unit consists of a CO2 absorber column were CO2 is removed from the process gas stream using the benfield solution. The benfield solution is regenerated in the desorber column were the CO2 is desorbed to the atmosphere.
cdp 2015/16 (july-june) | [8 empty] | secunda total |  |  |  | 51
Scope 1 | [8 empty] | tch-SUP |  |  |  | 44
Wed 01 Jul 2015 - Thu 30 Jun 2016 |  | Please state how much fuel in MWh your organization has consumed (for energy purposes) during the reporting year | [6 empty] | tch-SUP | FT -boiler emissions |  |  | 17
|  | 103164727 | [6 empty] | tch-SUP | FT -non-boiler emissions |  |  | 25
|  | Please complete the table by breaking down the total "Fuel" figure entered above by fuel type | [6 empty] | tch-SUP | flaring |  |  | 2
|  | Diesel/Gas Oil | 94521 | (MWh) | 340275.6 | GJ | 0.34028 | PJ
|  | gasoline | 2446 | (MWh) | 8805.6 | GJ | 0.0088056 | PJ
|  | Bituminous-coal | 84661823 | (MWh) | 304782562.8 | GJ | 304.7826 | PJ
|  | fuel gas | 18405938 | (MWh) | 66261376.8 | GJ | 66.2614 | PJ
Please state how much heat, steam, and cooling in MWh your organization has purchased and consumed during the reporting year
|  | Heat | 0 | (MWh)
|  | Steam | 75393332 | (MWh) | 271415995.2 | GJ | 271.416 | PJ
|  | Cooling | 0 | (MWh)
Please report how much electricity you produce in MWh, and how much electricity you consume in MWh
|  |  | 17271234 | (MWh)
|  |  | 8002743 | (MWh)
|  |  | 9268491 | (MWh)
|  |  | 0 | (MWh)
|  |  | 0 | (MWh)
Total Coal Energy Input | TJ | 261403
Total Coal Energy Input | TJ | 287120.4742 | Calculated | secunda coal combustion estimated from NIR 2017 | 13777374 | Mt
Note on T50: [Threaded comment] Your version of Excel allows you to read this threaded comment; however, any edits to it will get removed if the file is opened in a newer version of Excel. Learn more: https://go.microsoft.com/fwlink/?linkid=870924 Comment: adjusted to match sasol total CO2 direct emissions for 2017 in CC report (2017)
Note on P51: Fadiel: CO2 value stated
Note on C94: Fadiel: 261403 TJ : Sustainability Report 2018

## RefineriesData
Energy Data for Existing Sasol and Other Refineries in 2006 as well as Future Projects
Key
| Available/Sourced Data Input | [9 empty] | Real Discount Rate | 8%
Assumption
Check
Result to be used in model
| Raw Data - SASOL Existing | [9 empty] | Model Input Data Sasol Existing |  | UCTLCLEIN-E | [6 empty] | Source |  |  |  |  | LTMS model data
| Coal Use | Unit | Value | Source | [7 empty] | TJ | emis factors (LTMS) | ktCO2 | Source |  |  |  | 2010 | [6 empty] | 300000
| Production | Mton | 36 | SASOL Additional Analyst Information - 31 December 2017 2018 | [12 empty] | Process emissions
| Internal Sales | Mton | 41 | SASOL Additional Analyst Information - 31 December 2017 2018 | [6 empty] | Synthetic Fuels |  |  |  |  | SATIM | 23992.2981 | [7 empty] | DSL | 0.2089 | 62670 | 74.0667 | 4641.7601
| Chemicals | Mton | 1.2 | [7 empty] | Coal Material Input | 553766.3688 | 96.25 | 53300.013 |  | NIR2017 | 25578.843 | Coal Material Input | 542321 | estimated from sasol SR 2017 |  |  |  |  | FAL | 0.1241 |  |  | 0
| Synfuels | Mton | 39.8 | [7 empty] | Gas Material Input | 51780 | 8.551% |  |  | diff | 6.203% | Gas Material Input | 66763.742 | estimated from sasol SR 2018 |  |  |  |  | JFL | 0.0222 | 6660 | 71.5 | 476.19
| Export | Mton | 3 | [21 empty] | LPG | 0.0189 | 5670 | 63.07 | 357.6069
| external purchases | Mton | 8 | [5 empty] | 49.353 |  | Gas Heat Input | 0 | 56.1 | 0 |  |  | total Direct CO2 |  | 0 | [5 empty] | MRG | 0.0287 | 8610 | 56.1 | 483.021
[10 empty] | 120216.0942 | Coal Steam (process heat) | 102301.3825 |  | 9762.4175 |  | SATIM CO2 | 46555.7498 |  | 102301.3825 | [5 empty] | PAR | 0.0222 | 6660 | 71.5 | 476.19
| Coal Calorific Value Estimation | [8 empty] | 112351.4899 | Coal Steam (Stoich) | 95608.7687 |  | 9123.7546 |  | Secunda 2017/16 | 49718 |  | 95608.7687 | [5 empty] | PET | 0.575 | 172500 | 69.3 | 11954.25
| Synfuel Material Use (DAF) | kton | 16740.538 | goal seek to match ROM value | [5 empty] | 54552.8901 | Coal Steam (Power Gen) | 46423.3688 |  | 4430.0898 |  | diff | 6.36% |  | 46423.3688 | [7 empty] | 262770 |  | 18389.018
| Dry Ash Free to Run of Mine ratio [DAF:ROM] |  | 0.63 | [7 empty] | Total Heat Input | 244333.5201 |  | 23316.2619 | 23316.2619 |  | -3162.2502 |  | 244333.5201
| SSF Material Use (ROM) | kton | 26572.2826 | [7 empty] | Elc from Eskom (Indirect Emissions) | 17820.64 |  | 5843.5 |  |  |  |  | 17820.64
| Energy Use (ROM) | kton | 13777.374 | 13227.7174 | [6 empty] | Self Generated Electricity | 18230 | [6 empty] | 18230
| Total Coal Energy Input | TJ | 287120.4742 | [7 empty] | Onsite Steam exc. Electricity |  |  | 18886.1721
| Coal Calorific Value (Synfuels) | GJ/ton | 20.84 | Secunda Coal CV (Synfuels) (DEA, 2016) | [6 empty] | Total Direct Emissions exc Eskom |  |  | 43874.5 |  |  |  |  | Presentation made by Sasol in 2011 at the ERC
| Coal Calorific Value (Sasolburg) | GJ/ton | 18.67 |  |  |  |  | Dave Wright (2018) | refined product |  | Process Emissions |  |  | 24988.3279 | 0 |  |  |  | CO2 | 23600
| Sasol Coal Boilers Efficiency Estimation | [6 empty] | kt | kt | Slate | Energy Products Output | [5 empty] | NDC2020 -runzero 2017 -PJ |  | CH4 | 272000
| Efficiency Calculation | [8 empty] | 13.68% | Methane Rich Gas | 34373.5211 | 56.1 | 1928.3545 | SASOL Additional Analyst Information - 31 December 2017 2018 |  | 33.0034 | GIM |  | 968.6783
| Energy Content of Steam: | MJ/ton | 2778.39 | Steam total heat at 66 bar |  | mass of fuel consumed (tons/hr) | 84.6 |  |  | 0.3856% | Avgas | 968.6783 | 74.0667 | 71.7468 | Lloyd PJD 2001 |  | 0.9301 | OAG |  | 56558.3231
| CO2 emissions from steam: | tonsCO2/tonSt | 0.26514 |  |  | Tons CO2/ton coal | 1.679 | 1218.735 | 1195.826 | 22.52% | Diesel | 56558.3231 | 74.0667 | 4189.0883 | Lloyd PJD 2001 |  | 54.3039 | ODS |  | 34373.5211
| CO2 emissions from steam: | tonsCO2/TJ | 95.428 |  |  | steam production (t/h) | 540 | 3168.711 | 2715.1427 | 51.12% | Gasoline/Petrol | 128416.5343 | 69.3 | 8899.2658 | Lloyd PJD 2001 |  | 123.2979 | OGS |  | 10300
| CO2 emission from coal: | tonsCO2/TJ | 81.2072 | 81.2072 |  | boiler efficiency 1 | 85.1% | 487 | 217.7745 | 4.1% | Kerosene/Jet Fuel/paraffin | 10300 | 71.5 | 736.45 | Lloyd PJD 2001 |  | 9.8894 | OKE |  | 3267.7613
| Boiler Efficiency: |  | 0.85098 |  |  | boiler efficiency 2 | 85.1% |  | 69.0909 | 1.301% | LPG | 3267.7613 | 63.07 | 206.0977 | Lloyd PJD 2001 |  | 3.1375 | OLP |  | 128416.5343 |  |  | KJ/kg | kgC/kg | kgCO2/kg | kgCO2/GJ
| Process emission factor CO2 | kton/PJout | 95.428 | [6 empty] | 6.893% | Non Energy (alcohols) | 17315.9966 | 71.6496 | 1240.6837 | Lloyd PJD 2001 |  | 16.6258 | OTH |  | 17315.9966 |  | Ethanol: | 26700 | 0.52174 | 1.913 | 71.6496
| Steam use -Secunda | [7 empty] | 3809 | 100% | Total Output | 251200.8147 |  | 15343.3324 |  |  | 241.188 |  |  | 251200.8147
| Steam | TJ | 244333.5201 |  |  |  |  | deviation | 9.263% |  | Total Energy Input | 839507.1601 |  |  |  |  | 92.07% |  |  | 843045.5333
| Share of Steam going to Power Gen | % | 19%
| Steam going to Power Generation | TJ | 46423.3688 | [5 empty] | UCTLCLEIN-EEFF | EFF | Overall Efficiency |  | 29.92% |  |  | UCTLCLEIN-E | 25578.84 |  |  | 29.8%
| Installed Capacity Sasolburg (Chemicals) | MW | 130 | ESI Stats |  |  |  |  | UCTLCLEIN-E |  | Input Shares (energy) |  |  |  |  | UHETCLE-E | 16546.82
| Installed Capacity Secunda (SSF) | Mwe | 600 | SRK 2019 |  |  |  |  | UCTLCLEIN-ECLE | CLE | Coal Material Input |  | 65.96% |  |  |  | 42125.66 |  |  | 64.33%
[9 empty] | UCTLCLEIN-EGAS | GAS | Gas Material Input |  | 6.168% | [6 empty] | 7.919%
| Steam going to Power Gen Chem (Sasolburg) | TJ | 8267.1753 | [5 empty] | UCTLCLEIN-E |  | Gas Heat Input |  | 0% | [6 empty] | 0%
| Other steam going to Chemicals (Sasolburg) | TJ | 14136.8247 | [5 empty] | UCTLCLEIN-EHEE | HEE | Steam Input (Stoich+heat) |  | 23.57% | [6 empty] | 23.48%
[9 empty] | UCTLCLEIN-EELC | ELC | Electricity Input |  | 4.294% | [6 empty] | 4.276%
| Total steam going to SSF | TJ | 244333.5201 | [5 empty] | UCTLCLEIN-E |  | Output Shares (energy)
| Share of Steam used in SSF Process (Stoich) | % | 39.13% | [5 empty] | UCTLCLEIN-EOAG | OAG | Avgas |  | 0.3856%
| Steam used in SSF Process (Stoic) | TJ | 95608.7687 | [5 empty] | UCTLCLEIN-EODS | ODS | Diesel |  | 22.52%
| Steam used for Power Gen | TJ | 46423.3688 | [5 empty] | UCTLCLEIN-EGIM | GIM | Methane Rich Gas |  | 13.68%
| Steam used for Process heat | TJ | 102301.3825 | [5 empty] | UCTLCLEIN-EOKE | OKE | Kerosene/Jet Fuel/paraffin |  | 4.1%
[9 empty] | UCTLCLEIN-EOLP | OLP | LPG |  | 1.301%
| Electricity Use | [7 empty] | UCTLCLEIN-EOGS | OGS | Gasoline/Petrol |  | 51.12%
| Total Electricity Purchased | TJ | 28064 | Sustainability Report 2018 |  |  |  |  | UCTLCLEIN-EOTH | OTH | Non Energy (alcohols) |  | 6.893%
| International share | % | 2% | Pers Comm Sasol |  |  |  |  | UCTLCLEIN-E
| Mining share | % | 6.5% | [5 empty] | UCTLCLEIN-ECO2 | CO2 | Process emission factor CO2 | kton/PJout | 99.4755 | [6 empty] | 93.9487
| Chemicas share | % | 24% | [5 empty] | UCTLCLEIN-ECH4 | CH4 | Process emission factor CH4 | kton/PJout | 0.39733 |  | AFA(LO) | 2017 | 0.9589 |  |  | 1.0828
| Natref share | % | 4% | [5 empty] | UCTLCLEIN-EAFA(UP) | AFA(UP) | Availability |  | 95.89% | Lloyd PJD 2001 | AFA(LO) | 2019 | 0.95755
| Synfuels share | % | 63.5% | [5 empty] | UCTLCLEIN-ERESID | RESID | Capacity (in terms of energy products) | PJ/annum | 261.9666
[9 empty] | UCTLCLEIN-EVAROM | VAROM | Operating Costs (excl.fuel) | mR/PJ | 18.1302
| Purchased Electricity | [7 empty] | UCTLCLEIN-ELC_2006 | LC_2006 | Levelised Cost of products (current fuel price) | R/GJ | 59.7394
| International | TJ | 561.28 | [5 empty] | UCTLCLEIN-ELC_Future | LC_Future | Levelised Cost of products (IRP fuel price) | R/GJ | 119.8719
| Mining | TJ | 1824.16 | [5 empty] | UCTLCLEIN-E
| Chemicals | TJ | 6735.36 | [7 empty] | Natref |  | UREFOCRIN-E |  | CO comparision | SATIM | 920.4998
| Natref | TJ | 1122.56 | [7 empty] | Material Input: Crude (ii) | TJ | 216343.2875 |  |  | NIR2017 | 920.5
| Synfuels | TJ | 17820.64 | [7 empty] | Electricity Input | TJ | 1122.56 |  |  | diff
| [Other Refineries] |  | 3695.2077 | [7 empty] | Total Input | TJ | 217465.8475
| Generated Electricity | TJ | 26708 | Sustainability Report 2018 |  |  | 48.76% |  |  |  | Energy Products Output
| Chemicals | TJ | 4756.2192 | [7 empty] | Diesel | TJ | 78363.6039 |  | Lloyd PJD 2001 scaled by change of capacity (91-108 '000 bbl/day)
| Synfuels | TJ | 18230 | [7 empty] | HFO | TJ | 7538.9012
| Efficiency (steam to elc) | % | 57.53% | [7 empty] | Kerosene/Jet Fuel/paraffin | TJ | 43484.7344
| Efficiency (coal to elc) | % | 48.96% | [7 empty] | LPG | TJ | 539.6062
[11 empty] | Gasoline/Petrol | TJ | 65892.2131
| Natural Gas Use -exc Power Gen |  | 30761.111 | NIR 2017 | [6 empty] | Non Energy Products | TJ | 7621.8371
| Total Natural Gas | TJ | 126165.2 | Analyst Book Dec 2017 | [6 empty] | Total Energy Products Output | TJ | 203440.8959
| Synfuel Material Use | TJ | 51780 | estimated |  |  |  |  | UREFOCRIN-EEFF | EFF | Overall Efficiency |  | 93.55%
| Chemicals Material Use | TJ | 43624.089 | estimated |  |  |  |  | UREFOCRIN-E |  | Input Shares (energy)
| Chemicals Heat | TJ | 28640.347 | NIR 2017 |  |  |  |  | UREFOCRIN-EOCR | OCR | Material Input: Crude (ii) |  | 99.48%
[9 empty] | UREFOCRIN-EELC | ELC | Electricity Input |  | 0.5162%
| Crude Oil Natref | [7 empty] | UREFOCRIN-E |  | Output Shares (energy) | [5 empty] | NDC2020 -runzero 2017 -PJ
| Material Input (Crude) | kTons (ktoe) | 4379 | [5 empty] | UREFOCRIN-EODS | ODS | Diesel |  | 38.52% |  |  |  | 74.4454 | ODS
| Energy Density of Crude | TJ/ktoe | 42.66 | DOE EB 2006 |  |  |  |  | UREFOCRIN-EOHF | OHF | HFO |  | 3.706% |  |  |  | 62.5976 | OGS
| Energy input Crude (i) | TJ | 186808.14 | [5 empty] | UREFOCRIN-EOKE | OKE | Kerosene/Jet Fuel/paraffin |  | 21.37% |  |  |  | 7.162 | OHF
| Material Input (Crude) | m3 | 5980351.6484 | [5 empty] | UREFOCRIN-EOLP | OLP | LPG |  | 0.2652% |  |  |  | 41.3105 | OKE
| Density of Crude | t/m3 | 0.848 | Lloyd, PJD, 2001. The South African Petroleum Industry: A Review, Energy Research Institute, University of Cape Town |  |  |  |  | UREFOCRIN-EOGS | OGS | Gasoline/Petrol |  | 32.39% |  |  |  | 0.5126 | OLP
| Energy input Crude (ii) | TJ | 216343.2875 | [5 empty] | UREFOCRIN-EOTH | OTH | Non Energy Products |  | 3.746% |  |  |  | 7.2407 | OTH
[9 empty] | UREFOCRIN-ECO2 | CO2 | Process emission factor CO2 | kton/PJout | 4.7628 | 1.0526 |  |  | 193.2688
[9 empty] | UREFOCRIN-EAFA(UP) | AFA(UP) | Availability |  | 95.89% |  | Lloyd, PJD, 2001. The South African Petroleum Industry: A Review, Energy Research Institute, University of Cape Town |  | 91.1%
[9 empty] | UREFOCRIN-ERESID | RESID | Capacity | PJ/annum | 212.1598
| Sasol 2019 CC Report -2017 | CH4 (t) | N2O (t) | CO2 direct (kt) | CO2 Indirect (kT) |  |  |  | UREFOCRIN-EVAROM | VAROM | Operating Costs | mR/PJ | 15.1502
| Mining | 3870 | 0 | 16 | 722 |  |  |  | UREFOCRIN-ELC_2006 | LC_2006 | Levelised Cost Product (no capital - 2006) | R/GJ | 92.4276 | 163.9179 | AFA(LO) | 2017 | 0.91096
| Natref | 0 | 0 | 920.5 | 262 |  |  |  | UREFOCRIN-ELC_Future | LC_Future | Levelised cost Product (100$/bbl, IRP) | R/GJ | 132.2372 |  | AFA(LO) | 2019
| Secunda | 99810 | 325 | 49718 | 5843.5
| Sasolburg | 8980 | 150 | 5106.5 | 497.5 | [5 empty] | Chemicals
Energy Input
| Fuel Prices (2010 Rands) |  |  |  |  | 2012 |  |  |  |  | Steam (process heat) | TJ | 14136.8247
| Conversion from 2006 to 2005 Rands |  | 0.9387 | [7 empty] | Steam (Power Gen) | TJ | 8267.1753
| Conversion from 2010 to 2006 Rands |  | 0.6847 | [7 empty] | Electricity Purchased | TJ | 6735.36
| Conversion from 2003 to 2010 Rands |  | 1.6169 | [7 empty] | Gas (heat) | TJ | 28640.347
| SSF Coal Price | R/ton | 84.8585 | Analyst Book Dec 2006 |  | 197.6 |  |  |  |  | Natural Gas Material Input | TJ | 43624.089
| SSF Coal Price | R/GJ | 4.0719 |  |  | 9.4818 |  |  |  |  | Emissions
| IRP Coal Price | R/GJ | 15 | IRP | [6 empty] | Steam (process heat) |  | 1349.0491
| Chemicals Coal Price | R/ton | 127.8979 | Analyst Book Dec 2006 | [6 empty] | Steam (Power Gen) |  | 671.3545
| Chemicals Coal Price | R/GJ | 6.1371 | [7 empty] | Heat (natural gas) |  | 1606.7235
| Mozambique Natual Gas Price | R/GJ | 44.3399 | Analyst Book Dec 2006 |  | 45.479 |  |  |  |  | Other Direct (Process emission?) | kTCO2 | 1479.373
| IRP LNG Price | R/GJ | 80 | [8 empty] | KTCH4 | 8.98
| Average Crude Price in 2006 | $/bbl | 66 | http://www.marketoracle.co.uk/Article5902.html | [7 empty] | KTN2O | 0.15
| Average Exchange Rate 2006 | R/$ | 6.77 | http://www.chartflow.com/fx/historybasic.asp
| 1 barrel = 0.136 tons = 42.66*.136 GJ | GJ/bbl | 5.8018
| Average Crude Price in 2006 | R/GJ | 72.2936
| Crude Price (100$/bbl) | R/GJ | 109.5357
| Electricity Price | R/GJ | 138.8889
| IRP Electricity Price | R/GJ | 272.2222
Operating Costs
Mining
| Natref (excl. Fuel) | mR/PJ | 15.1502 | LTMS
| SSF (incl. Fuel) | mR | 15059.15 | Analyst Book Dec 2006
| Coal Costs (excl. elc gen) | mR | 3201.8764
| Natural Gas Costs | mR | 2295.9184
| Electricity Costs | mR | 5007.0333
| SSF (excl. Fuel) | mR | 4554.3219
Sasolburg
| Raw Data - Sasol New CTL (Mafutha) | [9 empty] | Model Input Data - Sasol New CTL (Mafutha) |  | UCTLCLEIN-N
[9 empty] | UCTLCLEIN-NRESID | RESID | Capacity of new CTL | PJ/a | 139.7155
| Capacity | bbl/day | 80000 | LTMS | PJ/a | 159.7824 | 5.7 |  | UCTLCLEIN-NEFF | EFF | Overall Efficiency |  | 34.92% |  | Assume a 5% improvement in overall efficiency compared to Secunda
| Product Split | (in energy terms) | [6 empty] | UCTLCLEIN-N |  | Coal Steam Efficiency |  | 90.1% |  | Assume a 5% improvement on boiler efficiency
| Avgas | [7 empty] | UCTLCLEIN-N |  | Input Shares (energy)
| Diesel |  | 73% | LTMS |  |  |  |  | UCTLCLEIN-NCLE | CLE | Coal Material Input |  | 65.96%
| Methane Rich Gas | [7 empty] | UCTLCLEIN-NGAS | GAS | Gas Material Input |  | 6.168%
| Kerosene/Jet Fuel/paraffin | [7 empty] | UCTLCLEIN-N |  | Gas Heat Input |  | 0%
| LPG |  | 3.5% | LTMS |  |  |  |  | UCTLCLEIN-NHEN | HEN | Steam Input (Stoich+heat) |  | 23.57%
| Gasoline/Petrol |  | 23.5% | LTMS |  |  |  |  | UCTLCLEIN-NELC | ELC | Electricity Input |  | 4.294%
| Non Energy (alcohols) | [7 empty] | UCTLCLEIN-N |  | Output Product Split (energy)
[9 empty] | UCTLCLEIN-NOAG | OAG | Avgas |  | 0%
| Total Investment Cost | Billions | 61.482 | LTMS |  |  |  |  | UCTLCLEIN-NODS | ODS | Diesel |  | 73%
[9 empty] | UCTLCLEIN-NGIM | GIM | Methane Rich Gas |  | 0%
[9 empty] | UCTLCLEIN-NOKE | OKE | Kerosene/Jet Fuel/paraffin |  | 0%
[9 empty] | UCTLCLEIN-NOLP | OLP | LPG |  | 3.5%
[9 empty] | UCTLCLEIN-NOGS | OGS | Gasoline/Petrol |  | 23.5%
[9 empty] | UCTLCLEIN-NOTH | OTH | Non Energy (alcohols) |  | 0%
UCTLCLEIN-N
[9 empty] | UCTLCLEIN-NCO2 | CO2 | Process emission factor CO2 | kton/PJout | 99.4755
[9 empty] | UCTLCLEIN-NCH4 | CH4 | Process emission factor CH4 | kton/PJout | 0.39733
[9 empty] | UCTLCLEIN-NAFA(UP) | AFA(UP) | Availability |  | 96%
[9 empty] | UCTLCLEIN-NStart | Start | First Year |  | 2030
[9 empty] | UCTLCLEIN-NINVCOST | INVCOST | Investment Cost | mR/Pja | 440.0517
[9 empty] | UCTLCLEIN-NVAROM | VAROM | Running Cost | mR/Pja | 18.1302
[9 empty] | UCTLCLEIN-NLife | Life | Life | years | 50
[9 empty] | UCTLCLEIN-N |  | Weighted avg fuel (current fuel price) | R/GJ | 12.4505
[9 empty] | UCTLCLEIN-NLC_2006 | LC_2006 | Levelised Cost of products (current fuel price) | R/GJ | 91.2519
[9 empty] | UCTLCLEIN-N |  | Weighted avg fuel (IRP fuel price) | R/GJ | 30.4436
[9 empty] | UCTLCLEIN-NLC_Future | LC_Future | Levelised Cost of products (IRP fuel price) | R/GJ | 142.775
| Raw Data - Other Refineries | [9 empty] | Model Input Data - Other Refineries
| Coastal Crude Refineries - Existing | [9 empty] | Coastal Crude Refineries |  | UREFOCRCO-E |  | CO comparision | SATIM | 2472.0239
| Total Crude Oil Imported | TJ | 926356.3264 | Energy Balance 2006 | [10 empty] | CO2 | NIR2017 | 2407.5271 | 1A1b Petroleum refining
| Domestic Production of Crude | TJ | 42660 | [12 empty] | diff | 2.609%
| Methane Rich Gas Input | TJ | 1105 | Sasol Gas Sales |  |  |  |  | UREFOCRCO-EGIM | GIM | Methane Rich Gas Input Share |  | 0.1459%
| Electricity Input | TJ | 3695.2077 | Estimate based on Natref |  |  |  |  | UREFOCRCO-EELC | ELC | Electricity Input Share |  | 0.4878%
| Crude Input | TJ | 752673.0389 | [5 empty] | UREFOCRCO-EOCR | OCR | Material Input Crude Share |  | 99.37%
| Total Energy Input | TJ | 757473.2465 | [5 empty] | UREFOCRCO-E
| Overall Efficiency |  | 95% | [5 empty] | UREFOCRCO-EEFF | EFF | Overall Efficiency |  | 95%
| Energy Products Output Share | [7 empty] | UREFOCRCO-E |  | Energy Products Output Share | [5 empty] | NDC2020 -runzero 2017 -PJ
| AvGas |  | 0.2851% | [5 empty] | UREFOCRCO-EOAG | OAG | AvGas |  | 0.2851% |  |  |  | 1.6444 | OAG
| Diesel |  | 33.22% | [5 empty] | UREFOCRCO-EODS | ODS | Diesel |  | 33.22% |  |  |  | 191.5568 | ODS
| HFO |  | 22.84% | [5 empty] | UREFOCRCO-EOHF | OHF | HFO |  | 22.84% |  |  |  | 167.0064 | OGS
| Kerosene/jet fuel/paraffin |  | 10.63% | [5 empty] | UREFOCRCO-EOKE | OKE | Kerosene/jet fuel/paraffin |  | 10.63% |  |  |  | 131.7357 | OHF
| LPG |  | 1.946% | [5 empty] | UREFOCRCO-EOLP | OLP | LPG |  | 1.946% |  |  |  | 61.2887 | OKE
| Gasoline |  | 28.96% | [5 empty] | UREFOCRCO-EOGS | OGS | Gasoline |  | 28.96% |  |  |  | 11.2236 | OLP
| Other non energy |  | 2.123% | [5 empty] | UREFOCRCO-EOTH | OTH | Other non energy |  | 2.123% |  |  |  | 12.2421 | OTH
| Total products | TJ | 719599.5842 | [5 empty] | UREFOCRCO-EAFA(UP) | AFA(UP) | Availability |  | 91.32% |  |  |  | 576.6977
| Availability | % | 91.32% | Lloyd PJD 2001 |  |  |  |  | UREFOCRCO-ECO2 | CO2 | Process Emissions | kt/Pjout | 4.2865 |  | 0.67654 |  | 73.19%
| Running Costs | mR/PJ | 15.1502 | LTMS |  |  |  |  | UREFOCRCO-ERESID | RESID | Capacity |  | 787.9615
[9 empty] | UREFOCRCO-EVAROM | VAROM | Running Costs |  | 15.1502 |  | AFA(LO) | 2017 | 0.71279
[9 empty] | UREFOCRCO-ELC_2006 | LC_2006 | Levelised Cost Product (no capital - 2006) | R/GJ | 91.2487 |  | AFA(LO) | 2019
[9 empty] | UREFOCRCO-ELC_Future | LC_Future | Levelised cost Product (100$/bbl, IRP) | R/GJ | 125.3845
| Coastal Crude Refineries - New (ARAMCO) | [9 empty] | Coastal Crude Refineries - New (ARAMCO) |  | UREFOCRCO-N
| Capacity | bbl/day | 300000 | ARAMCO, Richards Bay (CEF,2019)
| Capacity | Pja | 664.9259 | [5 empty] | UREFOCRCO-NStart | Start | First Year |  | 2030
| Capital Cost | bR2010 | 93.038 | [5 empty] | UREFOCRCO-NGIM | GIM | Methane Rich Gas Input Share |  | 0%
| Capital Cost | bR2005 | 63.731 | [5 empty] | UREFOCRCO-NELC | ELC | Electricity Input Share |  | 0%
| Capital Cost | bR2019 | 147 | [5 empty] | UREFOCRCO-NOCR | OCR | Material Input Crude Share |  | 100%
| Energy Products Output Share (flexible) | [7 empty] | UREFOCRCO-N
| AvGas |  | 0% | [5 empty] | UREFOCRCO-NEFF | EFF | Overall Efficiency |  | 97%
| Diesel (up) |  | 36% | [5 empty] | UREFOCRCO-N |  | Energy Products Output Share (flexible)
| HFO |  | 0% | [5 empty] | UREFOCRCO-NOAG | OAG | AvGas |  | 0%
| Kerosene/jet fuel/paraffin (up) |  | 20% | [5 empty] | UREFOCRCO-NODS | ODS | Diesel (up) |  | 36%
| LPG (up) |  | 3% | [5 empty] | UREFOCRCO-NOHF | OHF | HFO |  | 0%
| Gasoline (up) |  | 36% | [5 empty] | UREFOCRCO-NOKE | OKE | Kerosene/jet fuel/paraffin (up) |  | 20%
| Other non energy |  | 5% | [5 empty] | UREFOCRCO-NOLP | OLP | LPG (up) |  | 3%
[9 empty] | UREFOCRCO-NOGS | OGS | Gasoline (up) |  | 36%
| Availability | % | 96% | [5 empty] | UREFOCRCO-NOTH | OTH | Other non energy |  | 5%
| Running Costs | mR/PJ | 15.1502 | [5 empty] | UREFOCRCO-NAFA(UP) | AFA(UP) | Availability |  | 96%
[9 empty] | UREFOCRCO-NRESID | RESID | Capacity | Pja | 664.9259
[9 empty] | UREFOCRCO-NCO2 | CO2 | Process Emissions | kt/Pjout | 4.2865
[9 empty] | UREFOCRCO-NVAROM | VAROM | Running Costs | mR/Pj | 15.1502
[9 empty] | UREFOCRCO-NFIXOM | FIXOM | Fixed Costs | mR/Pja | 4.1977
[9 empty] | UREFOCRCO-NINVCOST | INVCOST | Investment Cost | mR/Pja | 139.9223
[9 empty] | UREFOCRCO-NLife | Life | Life | years | 50
[9 empty] | UREFOCRCO-NLC_2006 | LC_2006 | Levelised Cost Product (no capital - 2006) | R/GJ | 101.5939
[9 empty] | UREFOCRCO-NLC_Future | LC_Future | Levelised cost Product (100$/bbl, IRP) | R/GJ | 139.9879
72.63%
| GTL Existing - Petro SA |  |  | 2006 | 2012 | 2017 |  |  |  |  | GTL Existing - Petro SA |  | UGTLGICCO-E
100 | Electricity Import | TJ | 1016.0364 | 2182.1822 |  | 1016.0364 |  |  | UGTLGICCO-EGIC | GIC | Gas Input |  | 76.99% |  |  |  | Plant capacity: | 0.8 | 1
Petro SA AR (see Cell Range R216: for detail) | Total Domestic Gas Input | TJ | 25838 | 63072.4651 |  | 25838 |  |  | UGTLGICCO-EOCR | OCR |  |  | 19.25% |  |  |  | Material ratio (%mass)
| Total Oil Input | TJ | 8711.8237 | 8085.4835 |  | 8711.8237 |  |  | UGTLGICCO-EELC | ELC |  |  | 3.768% |  |  |  | GMM | 0.7 | 0.8
| Product Output | TJ | 43439.9467 | 56443.7009 |  | 43439.9467 |  |  | UGTLGICCO-E | [7 empty] | OCR | 0.3 | 0.2
| Overall Efficiency |  | 76.96% | 76.96% |  | 76.96% |  |  | UGTLGICCO-EEFF | EFF | Overall Efficiency |  | 76.96% |  |  |  | The Energy and Fuel Data Sheet
| Energy Products Output Share | [7 empty] | UGTLGICCO-E |  | Energy Products Output Share | [5 empty] | barrels per tonne | 7.353 |  | The Energy and Fuel Data Sheet
| AvGas |  | 0 | 0 |  | 0 |  |  | UGTLGICCO-EOAG | OAG | AvGas |  | 0% |  |  |  | tonne of oil equivalent (toe) | 41.868 | GJ (LHV) | The Energy and Fuel Data Sheet | [7 empty] | 2769
| Diesel |  | 2606.3968 | 16237.6856 |  | 2606.3968 |  |  | UGTLGICCO-EODS | ODS | Diesel |  | 6% |  |  |  | 1 billion cubic feet NG | 0.19 | MMBoe | http://www.bp.com/conversionfactors.jsp
| HFO |  | 1737.5979 | 0 |  | 1737.5979 |  |  | UGTLGICCO-EOHF | OHF | HFO |  | 4% |  |  |  | Ngas | 45.75 | MJ/kg | The Energy and Fuel Data Sheet
| Kerosene/jet fuel/paraffin |  | 4778.3941 | 6919.5285 |  | 4778.3941 |  |  | UGTLGICCO-EOKE | OKE | Kerosene/jet fuel/paraffin |  | 11% | [14 empty] | 28.607
| LPG |  | 3475.1957 | 2071.2661 |  | 3475.1957 |  |  | UGTLGICCO-EOLP | OLP | LPG |  | 8% |  |  |  |  | 80.08% |  |  |  | 73.51% | [5 empty] | 25838 | DMRE Value
| Gasoline |  | 23023.1718 | 28114.0936 |  | 23023.1718 |  |  | UGTLGICCO-EOGS | OGS | Gasoline |  | 53% |  |  |  | Actual Production - PetroSA | 2006/07 |  |  |  | 2011/12 |  |  |  | 2017 |  |  |  | 2018/19
| Other non energy |  | 7819.1904 | 3101.1272 |  | 7819.1904 |  |  | UGTLGICCO-EOTH | OTH | Other non energy |  | 18% |  |  |  | Total Material Feedstock | 12.7 | Mmboe | 72313.8311 | TJ | 7.47 | Mmboe | 42534.1983 | TJ |  | Mmboe | 35477.0517 | TJ |  | Mmboe | 39421.2871 | TJ
| Availability | % | 46.24% | 96% | 0.512 | 0.46244 |  |  | UGTLGICCO-EAFA(UP) | AFA(UP) | Availability |  | 37% |  |  |  | Gas | 11.28 | Mmboe | 64228.3476 | TJ | 7.47 | Mmboe | 42534.1983 | TJ |  | Mmboe |  | TJ |  | Mmboe |  | TJ
LTMS | Running Costs | mR/PJ | 36.1859 | [5 empty] | UGTLGICCO-ERESID | RESID | Capacity | Pja | 58.7955 |  |  |  |  | 58.3 | Bscf | 63072.4651 | TJ |  | Bscf | 0 | TJ | 24.74 | Bscf | 26765.2279 | TJ | 26.07 | Bscf | 28204.1023 | TJ
1B3CO2 | Process emissions | ktCO2/PJ | 6.4895 | [5 empty] | UGTLGICCO-EVAROM | VAROM | Running Costs | mR/Pj | 36.1859 |  |  |  | Condensate | 1.42 | MMbbls | 8085.4835 | TJ |  | MMbbls | 0 | TJ | 1.53 | MMbbls | 8711.8237 | TJ | 1.97 | MMbbls | 11217.1848 | TJ
[9 empty] | UGTLGICCO-ELC_2006 | LC_2006 | Levelised Cost Product (no capital - 2006) | R/GJ | 93.7989 |  |  |  | Crude | 2.6 | MMbbls | 14804.4064 | TJ | 0.396 | MMbbls | 2254.825 | TJ | 0 | MMbbls | 0 | TJ | 0 | MMbbls | 0 | TJ
|  | PetroSA slate AR (2012) | Product slate from Lloyd PJD 2001 | TJ |  |  |  |  | UGTLGICCO-ELC_Future | LC_Future | Levelised cost Product (100$/bbl, IRP) | R/GJ | 140.1339 |  |  |  | Oribi-Oryx | 0.73 |  |  |  | 0.396
OAG | AvGas | 0% | 0% | 0 | [12 empty] | Sable | 1.87
ODS | Diesel | 6% | 28.77% | 16237.6856 | [6 empty] | GTL New |  | UGTLGASIN-N |  |  |  | Total GTL production | 10.17 | MMbbls | 57908.0049 | TJ | 7.525 | MMbbls | 42847.3684 | TJ | 6.286 | MMbbls | 35792.4994 | TJ | 2.552 | MMbbls | 14531.0942 | TJ
OHF | HFO | 4% | 0% | 0 |  |  |  |  | UGTLGASIN-NGIC | GIC | Material Input Gas Share |  | 76.99% |  |  |  | Indigenous GTL refinery production |  | MMbbls |  |  | 5.491 | MMbbls | 31265.7674 | TJ |  | MMbbls | 0 | TJ | 1.923 | MMbbls | 10949.5667 | TJ
OKE | Kerosene/jet fuel/paraffin | 11% | 12.26% | 6919.5285 |  |  |  |  | UGTLGASIN-NOCR | OCR |  |  | 19.25% |  |  |  | Production capacity | 1 |  |  |  | 0.8 |  |  |  | 0.8 |  |  |  | 0.8
OLP | LPG | 8% | 3.67% | 2071.2661 |  |  |  |  | UGTLGASIN-NELC | ELC |  |  | 3.768% |  |  |  | Material ratio |  | Mass (kg):
OGS | Gasoline | 53% | 49.81% | 28114.0936 |  |  |  |  | UGTLGASIN-N | [7 empty] | GMM | 0.8 | 1403898308.4857 | 64228.3476 | TJ | 0.7 |  |  |  | 0.7 |  |  |  | 0.7
OTH | Other non energy | 18% | 5.494% | 3101.1272 |  |  |  |  | UGTLGASIN-NEFF | EFF | Overall Efficiency |  | 80.81% |  |  |  | OCR | 0.2 | 350974577.1214 | 14694.6036 | TJ | 0.3 |  |  |  | 0.3 |  |  |  | 0.3
|  |  |  | 56443.7009 |  |  |  |  | UGTLGASIN-N |  | Energy Products Output Share | [5 empty] | Steam Production:
[9 empty] | UGTLGASIN-NOAG | OAG | AvGas |  | 0% |  |  |  | GAS |  |  | Not captured as yet. Would derive from GMM amount
| GTL New | [7 empty] | UGTLGASIN-NODS | ODS | Diesel |  | 28.77% |  |  |  | OCR
| New GTL investments costs |  | IEP 2013 | IEA |  |  |  |  | UGTLGASIN-NOHF | OHF | HFO |  | 0% |  |  |  | Electricity Import |  |  | 2182.1822 | TJ |  |  | 1614.6432 | TJ |  |  | 1016.0364 | TJ |  |  | 1458.3546 | TJ
| Capital costs | mR/Pja | 129.5417 | 35.7143 |  |  |  |  | UGTLGASIN-NOKE | OKE | Kerosene/jet fuel/paraffin |  | 12.26%
| Fixed costs | mR/a | 12.8826 | 1.4286 |  |  |  |  | UGTLGASIN-NOLP | OLP | LPG |  | 3.67%
| Running Costs | mR/Pj | 14.2496 | 3.9286 |  |  |  |  | UGTLGASIN-NOGS | OGS | Gasoline |  | 49.81% |  |  | petrosa (2012) | SATIM |  |  |  |  | petrosa (2012)
[9 empty] | UGTLGASIN-NOTH | OTH | Other non energy |  | 5.494% |  | ODS | diesel | Diesel |  |  |  |  | 6% | 0.32946 | 1875.946
[9 empty] | UGTLGASIN-NAFA(UP) | AFA(UP) | Availability |  | 37% |  | OGS | petrol | Gasoline |  |  |  |  | 53% | 2.9102 | 16570.8567
|  |  |  | SATIM runzero ndc2020 calibration |  |  |  |  | UGTLGASIN-NRESID | RESID | Capacity | Pja | 0 |  | OKE | kero | Kerosene/jet fuel/paraffin |  |  |  |  | 11% | 0.60401 | 3439.2344
|  |  |  | 2017 |  |  |  |  | UGTLGASIN-NVAROM | VAROM | Running Costs | mR/Pj | 14.2496 |  | OLP | lpg | LPG |  |  |  |  | 8% | 0.43928 | 2501.2614
|  |  | ODS | 1.5498 |  |  |  |  | UGTLGASIN-NINVCOST | INVCOST | Investment Cost | mR/Pja | 129.5417 |  | OTH | distillates | Other non energy |  |  |  |  | 12% | 0.65892 | 3751.8921
|  |  | OGS | 13.6899 |  |  |  |  | UGTLGASIN-NFIXOM | FIXOM | Fixed Cost | mR/a | 12.8826 |  | OTH | alcohols | Other non energy |  |  |  |  | 6% | 0.32946 | 1875.946
|  |  | OHF | 1.0332 |  |  |  |  | UGTLGASIN-NStart | Start | First Year |  | 2025 |  | OHF | fuel oil | HFO |  |  |  |  | 4% | 0.21964 | 1250.6307
|  |  | OKE | 2.8413 |  |  |  |  | UGTLGASIN-NLife | Life | Life | years | 50
|  |  | OLP | 2.0664 |  |  |  |  | UGTLGASIN-NLC_2006 | LC_2006 | Levelised Cost Product (no capital - 2006) | R/GJ | 107.5952
|  |  | OTH | 4.6494 |  |  |  |  | UGTLGASIN-NLC_Future | LC_Future | Levelised cost Product (100$/bbl, IRP) | R/GJ | 153.9159
|  |  | UPSCH4S | 0.1162
|  |  | UPSCO2S | 151.3977
|  | 1B3 Other emissions from energy production | ktCO2/PJ | 167.623 | 1B3CO2
|  |  | total product | 25.83 | PJ
|  |  | UPSGIC flo.in | 28.607
| Summary |  | UCTLCLEIN-E | UREFOCRIN-E | UREFOCRCO-E | UGTLGICCO-E | UCTLCLEIN-N | UREFOCRCO-N | UGTLGASIN-N
|  |  | Sasol CTL | Inland Crude Existing | Coastal Crude Existing | PetroSA GTL | Mafutha | ARAMCO, Richards Bay (CEF,2019) | GTL-New
| Capacity | bbl/day | 150000 | 108000 | 405000 | 45000 | 80000 | 300000
RESID | Capacity in terms of outpus | Pja | 261.9666 | 212.1598 | 787.9615 | 58.7955 | 139.7155 | 664.9259 | 0
EFF | Overall Efficiency | % | 29.92% | 93.55% | 95% | 76.96% | 34.92% | 97% | 80.81%
VAROM | Running Costs per unit of output | mR/PJ | 18.1302 | 15.1502 | 15.1502 | 36.1859 | 18.1302 | 15.1502 | 14.2496
INVCOST | Investment Cost | mR/PJa | 0 | 0 | 0 | 0 | 440.0517 | 139.9223 | 129.5417
LC_2006 | Lev. Cost of Production (in 2006) | R/GJ | 59.7394 | 92.4276 | 91.2487 | 93.7989 | 91.2519 | 101.5939 | 107.5952
LC_Future | Lev. Cost of production (with IRP/100$/bbl) | R/GJ | 119.8719 | 132.2372 | 125.3845 | 140.1339 | 142.775 | 139.9879 | 153.9159
NIR 2017 total process emissions: 25578.84 = Secunda + Sasolburg
Note on T13: Fadiel: estimated from sasol SR 2018
Note on O19: Fadiel: this should be in tch_pwr
Note on D20: Fadiel: Goal seek to match CV value given by sasol secunda DEA (2016) Previous value 0.65
Note on P20: Fadiel: NIR 2017 boiler coal combustion
Note on E22: Fadiel: Alternate calc.
Note on D23: Fadiel: 261403 TJ : Sustainability Report 2018
Note on P25: Fadiel: Gas Flaring: already accounted for in total emissions
Note on M27: Fadiel: 591 ktpa gasification
Note on D28: [Threaded comment] Your version of Excel allows you to read this threaded comment; however, any edits to it will get removed if the file is opened in a newer version of Excel. Learn more: https://go.microsoft.com/fwlink/?linkid=870924 Comment: https://www.thermexcel.com/english/tables/vapeau1.htm Reply: 2,627 previous value
Note on H28: [Threaded comment] Your version of Excel allows you to read this threaded comment; however, any edits to it will get removed if the file is opened in a newer version of Excel. Learn more: https://go.microsoft.com/fwlink/?linkid=870924 Comment: https://www.environment.gov.za/sites/default/files/docs/publications/calculationofcountryspecificemissionfactors.pdf
Note on D29: Fadiel: 0.35 original value
Note on H29: [Threaded comment] Your version of Excel allows you to read this threaded comment; however, any edits to it will get removed if the file is opened in a newer version of Excel. Learn more: https://go.microsoft.com/fwlink/?linkid=870924 Comment: https://www.environment.gov.za/sites/default/files/docs/publications/calculationofcountryspecificemissionfactors.pdf
Note on H30: [Threaded comment] Your version of Excel allows you to read this threaded comment; however, any edits to it will get removed if the file is opened in a newer version of Excel. Learn more: https://go.microsoft.com/fwlink/?linkid=870924 Comment: http://mhps.co.za/en/references-sasol-ii-iii.html Reply: Also as reported in SRK (2018)
Note on D31: Fadiel: 96.25
Note on E31: Fadiel: SASOL EF from NIR 2017 data for secunda
Note on J34: Fadiel: SASOL AAI (2018) ktpa refined product
Note on D36: [Threaded comment] Your version of Excel allows you to read this threaded comment; however, any edits to it will get removed if the file is opened in a newer version of Excel. Learn more: https://go.microsoft.com/fwlink/?linkid=870924 Comment: adjusted this to get actual estimated emissions from elc production.
Note on O54: Fadiel: adjustment based on AFA to EF to match NIR 2017
Note on D67: [Threaded comment] Your version of Excel allows you to read this threaded comment; however, any edits to it will get removed if the file is opened in a newer version of Excel. Learn more: https://go.microsoft.com/fwlink/?linkid=870924 Comment: this is what was consumed the rest was exported.
Note on B80: Bruno Merven: Assumes 63% of Natref attributed to Sasol
Note on B83: Bruno Merven: Total output including Sasol + ELFTOTAL
Note on O84: Fadiel: adjustment based on AFA to EF to match NIR 2017
Note on O88: Fadiel: ZAR2015 checl. Do not adjust here as it's scaled in import sheet
Note on G97: bruno merven: Analyst Book June 2012: Search for "Tonnages sold".
Note on D102: bruno merven: combined sasol and external markets
Note on G102: bruno merven: sasol market
Note on B115: Bruno Merven: The inclusion or exclusion of electricity costs needs to be looked at again.
Note on H123: 1 barrel of oil (LHV) ≈ 5.70 GJ (IEA def.) 5.86 GJ (global avg.) Iain Staffell, University of Birmingham, UK 2011
Note on D155: [Threaded comment] Your version of Excel allows you to read this threaded comment; however, any edits to it will get removed if the file is opened in a newer version of Excel. Learn more: https://go.microsoft.com/fwlink/?linkid=870924 Comment: Something weird going on here - we should be subtracting crude used by PetroSA and Natref. Crude imports look ok in 2017, so leaving this for now. But it would be good to rebuild this spreadsheet at some point.
Note on N171: Fadiel: Adjusted to match SAPIA and NIR CO2 emisisons Bruno Merven: 2.9 Table 2.6 in C.A. Lewis: Fuel and Energy Production Emission Factors (MEET Project Task number 3.4)
Note on N195: Bruno Merven: Assume a 10% improvement on existing refineries
Note on N201: Fadiel Ahjum: 2010ZAR legacy calcs: costs are inflated to 2015 ZAR before import to TIMES
Note on B203: Fadiel: https://www.ge.com/news/press-releases/ge-energys-jenbacher-gas-engines-installed-south-africas-first-emissions-credit JENBACH, AUSTRIA -- September 27, 2007 -- GE Energy has supplied three of its ecomagination SM-certified Jenbacher biogas generator sets to the owner of a process effluent-to-biogas plant that will provide electricity to a gas-to-liquids (GTL) refinery in South Africa. The plant represents the country's first commercial Independent Power Producer (IPP) Clean Development Mechanism (CDM) project, a United Nations carbon-emissions trading program under the Kyoto Protocol, and is expected to produce approximately 33,000 Certified Emissions Reductions (CERs) annually. WSP Energy, a London-based IPP and a subsidiary of the listed WSP Group, developed and owns the 4.2- MW biogas project at the world's first GTL Refinery, owned and operated by the national oil company, PetroSA. The GTL Refinery is located on the southern tip of South Africa, near the coastal town of Mossel Bay. The Jenbacher gas engines will be fueled by methane biogas created from the anaerobic digestion of reaction water collected in PetroSA's process effluent treatment plant at the refinery. The three Jenbacher JGS 420 GS-B.L. units will each generate 1.4 MW of electricity, which WSP Energy will then sell to PetroSA under a fifteen-year power purchase agreement (PPA). The units will be fully operational in October.
Note on A204: ~100MW Christo Cloete (PetroSA) pers. Comm. to Adrian Stone (August,2013)
Note on S204: Fadiel: Reduced capacity with 2 of 3 units operational. Christo Cloete (PetroSA) pers. Comm. to Adrian Stone (August,2013) 2 of 3 units operational running at 80% capacity. D.2.2. PetroSA (Mossgas) (FT Processes – A Brief Description, Akiner Tuzuner, Purdue University)
Note on R205: % mass Christo Cloete (PetroSA) pers. Comm. to Adrian Stone (August,2013)
Note on S206: = .8 at 3/3 production units Christo Cloete (PetroSA) pers. Comm. to Adrian Stone (August,2013)
Note on D207: Bruno Merven: Petrol SA annual report has 11.36MMbbl =11.36*0.136*42.66=65PJ!
Note on S207: = .2 at 3/3 production units
Note on D208: Bruno Merven: LTMS had 88%
Note on R208: Iain Staffell, University of Birmingham, UK staffell@gmail.com March 2011
Note on S209: IEA Oil Information (weighted global average)
Note on U209: Iain Staffell, University of Birmingham, UK staffell@gmail.com March 2011
Note on S210: IEA GJ (LHV)
Note on S211: http://www.bp.com/conversionfactors.jsp`
Note on S212: Fadiel Ahjum: ± 3.68
Note on S215: Fadidel Ahjum: (PetroSA Annual Report,2007)
Note on W215: Fadiel: (PetroSA Annual Report,2012)
Note on AA215: Fadiel: (PetroSA Annual Report,2018
Note on AE215: Fadiel: (PetroSA Annual Report,2019)
Note on F217: Fadiel: Reduced capacity with 2 of 3 units operational. Christo Cloete (PetroSA) pers. Comm. to Adrian Stone (August,2013) 2 of 3 units operational running at 80% capacity. D.2.2. PetroSA (Mossgas) (FT Processes – A Brief Description, Akiner Tuzuner, Purdue University)
Note on U217: Fadiel Ahjum: discrepancy in accounting ~1.8%
Note on AC217: Fadiel: Indigenous Production DMRE South-African-Refinery-Data-gas
Note on AC218: Fadiel: 25 838 Indigenous Production DMRE South-African-Refinery-Data-gas
Note on D219: Fadiel Ahjum: IEA ETSAP - Technology Brief S02 - May 2010 Liquid Fuels Production from Coal & Gas = 0.28. Calc. from PetroSA data gives = 51 which gives ~ 3x the nGHG inventory (Jongi's data)
Note on C221: Fadiel:
Note on W221: Produced at Oribi-Oryx with Orca field down-production was restored after year-end.
Note on R223: Fadiel Ahjum: Assumed to include non-energy products.
Note on S225: guess
Note on W225: Reduced capacity with 2 of 3 units operational. Christo Cloete (PetroSA) pers. Comm. to Adrian Stone (August,2013) 2 of 3 units operational running at 80% capacity. D.2.2. PetroSA (Mossgas) (FT Processes – A Brief Description, Akiner Tuzuner, Purdue University)
Note on AA225: Reduced capacity with 2 of 3 units operational. Christo Cloete (PetroSA) pers. Comm. to Adrian Stone (August,2013) 2 of 3 units operational running at 80% capacity. D.2.2. PetroSA (Mossgas) (FT Processes – A Brief Description, Akiner Tuzuner, Purdue University)
Note on AE225: Reduced capacity with 2 of 3 units operational. Christo Cloete (PetroSA) pers. Comm. to Adrian Stone (August,2013) 2 of 3 units operational running at 80% capacity. D.2.2. PetroSA (Mossgas) (FT Processes – A Brief Description, Akiner Tuzuner, Purdue University)
Note on N228: Fadiel Ahjum: assume 5% efficiency gain from existing
Note on D232: Fadiel Ahjum: Unless otherwise indicated, estimated from IEP charts.
Note on E232: Fadiel Ahjum: In 2006USD IEA ETSAP - Technology Brief S02 (2010) Liquid Fuels Production from Coal & Gas 0.14 ~ 2006 ZAR-USD exchange rate
Note on W235: Fadiel Ahjum:
Note on N239: Fadiel Ahjum: ~ from IEP (2013)
Note on N240: Fadiel Ahjum: ~ from IEP (2013)
Note on E248: [Threaded comment] Your version of Excel allows you to read this threaded comment; however, any edits to it will get removed if the file is opened in a newer version of Excel. Learn more: https://go.microsoft.com/fwlink/?linkid=870924 Comment: ktCO2 NIR 2017 DEFF (2020)

## Aviation Synfuel Data
CO2 from direct air capture as carbon feedstock for Fischer-Tropsch chemicals and fuels: Energy and economic analysis
Marchese (2021) | CASE 4: exc. DAC
process |  | parameter |  |  |  | 2020 | 2030 | 2035 | 2040 | 2050 | 2060 | 2070 |  | 2030 | 2035 | 2040 | 2050
UFTHGNCO2-N | start year | NCAP_START |  |  |  | 2030
UFTHGNCO2-N | CO2 feed | FLO_EMIS | CO2SPIFC |  |  | -107.3756 | -107.3756 | -107.3756 | -107.3756 | -107.3756 | -107.3756 | -107.3756
UFTHGNCO2-N-I | electricity feed | TOP-IN | UPSELC
UFTHGNCO2-N-I | hydrogen feed | TOP-IN | HGN
UFTHGNCO2-N-O | aviation gasoline | TOP-OUT | OAG
UFTHGNCO2-N-O | kerosene: jetfuel | TOP-OUT | OKE
UFTHGNCO2-N | conversion efficiency | FLO_FUNC | - |  |  | 0.31639 | 0.31639 | 0.31639 | 0.31639 | 0.31639 | 0.31639 | 0.31639
UFTHGNCO2-N | electricity feed | FLO_SHAR | UPSELC | TOP-IN |  | 0.077783 | 0.077783 | 0.077783 | 0.077783 | 0.077783 | 0.077783 | 0.077783
UFTHGNCO2-N | hydrogen feed | FLO_SHAR | HGN | TOP-IN |  | 0.92222 | 0.92222 | 0.92222 | 0.92222 | 0.92222 | 0.92222 | 0.92222
UFTHGNCO2-N | aviation gasoline | FLO_SHAR | OAG | TOP-OUT |  | 0.51183 | 0.51183 | 0.51183 | 0.51183 | 0.51183 | 0.51183 | 0.51183
UFTHGNCO2-N | kerosene: jetfuel | FLO_SHAR | OKE | TOP-OUT |  | 0.48817 | 0.48817 | 0.48817 | 0.48817 | 0.48817 | 0.48817 | 0.48817
UFTHGNCO2-N | INVcost (2015 mR/PJa) | NCAP_COST | - |  |  | 477.7719 | 409.5415 | 370.4242 | 331.3068 | 284.8345 | 284.8345 | 284.8345 |  | 85.72% | 0.77532 | 0.69344 | 0.59617
UFTHGNCO2-N | fixed costs | NCAP_FOM | - | 4% |  | 19.1109 | 16.3817 | 14.817 | 13.2523 | 11.3934 | 11.3934 | 11.3934
UFTHGNCO2-N | running costs | ACT_COST | -
UFTHGNCO2-N | annual availibility max | NCAP_AFA | UP |  |  | 0.91324 | 0.91324 | 0.91324 | 0.91324 | 0.91324 | 0.91324 | 0.91324
UFTHGNCO2-N | annual availibility min | NCAP_AFA | LO |  |  | 0.5 | 0.5 | 0.5 | 0.5 | 0.5 | 0.5 | 0.5
UFTHGNCO2-N | technical life of plant | NCAP_TLIFE | - |  |  | 25 | 25 | 25 | 25 | 25 | 25 | 25
UFTHGNCO2-N | Construction time | NCAP_ILED | - |  |  | -6 | -6 | -6 | -6 | -6 | -6 | -6
flofunc | input based: | 3.1607 |  |  |  | output based: | 0.31639
|  |  | hr | annum |  |  |  | hr | annum
| total | GJ | 2764.003 |  |  | total | GJ | 874.5006
| elc | GJ | 214.992 |  |  | oag | GJ | 447.5982 | 3920960.232
| h2 | GJ | 2549.011 |  |  | oke | GJ | 426.9024 | 3739665.024
flo_shar
| elc | % | 0.077783 |  | 0 | oag | % | 0.51183
| h2 | % | 0.92222 |  | 0 | oke | % | 0.48817
flo emmis
| co2 | t | -93.9
|  | kt/PJ | -107.3756
other product
[6 empty] | oth | t | 6.94 | 60794.4
[7 empty] | kt |  | 60.7944
Marchese (2021) | operation hours/year | 8000
Feedstock (t/hour) |  | CASE 4 (No NGAS) | CASE 5 (no CC and No Ngas)
H2O electrolysis | t/hr | 193.3 | 256.5
Condensed H2O | t/hr | 74.5 | 994.3
O2 electrolysis | t/hr | 103.4 | 137.2
CO2-> RWGS | t/hr | 93.9 | 142.4
Absorber Solvent | t/hr | 0 | 0
FT Products | t/hr | 114.5 | 163.14
Gas to Burner |  | 5.8 | 8.3
Gas Fraction Recirculated |  | 82.1 | 128.6
Liquid/Wax fraction
(C5-C11) |  | 9.94 | 9.75
(C11-C20) |  | 9.72 | 9.66
(C20+) |  | 6.94 | 6.83
Electricity | MW | 59.72 | 67.08
Auxiliaries |  | 0.63 | 0.83
FT compression |  | 59.09 | 66.25
(C5-C11) | Suitable for Aviation gasoline
(C11-C20) | Suitable for Jet fuel | jetfuel C chain length C12-18
(C20+) | Other
H2O-> H2 | kg/kg | 9.1
H2 | t.hr | 21.2418 | 28.1868
H2 | GJ.hr | 2549.011
H2 | t.t | 1.0805
Jetfuel per annum @ 8000 hrs
77760 | t
3.4152 | PJ
Net Efficiency Calc.
input:
Electricity | MWh | 59.72
Electricity | GJ.hr | 214.992
Electricity | GJ/t | 10.9355
Hydrogen | GJ/t | 129.6547
CO2 | kt/t | 0.0047762
Aviation Fuel Product |  | output:
Total | t | 19.66
(C5-C11) | t | 9.94
(C11-C20) | t | 9.72
Other Product
Total | t | 6.94
(C20+) | t | 6.94
share:
Aviation Fuel Product
(C5-C11) |  | 0.5056
(C11-C20) |  | 0.4944
Other Product
(C20+) |  | 100%
ZAR 2020->2015 | 0.83333 | https://inflationcalc.co.za/
EUR2019->ZAR2019 | 15.7 | https://www1.oanda.com/currency/converter/
USD->EUR | 1.145 | Marchese (2021)
USD2017->USD2019 IEA(2019) | 1.04 | https://www.inflationtool.com/us-dollar?amount=1&year1=2017&year2=2019
EUR2019->USD2019 | 1.12 | https://www1.oanda.com/currency/converter/
ZAR 2019->2015 | 0.84034
USD2019->ZAR2019 | 15.5 | https://www1.oanda.com/currency/converter/
CAPACT | 8000 | Marchese (2021) | installed cost = purchase price x installation factor
31536000 | J | Marchese (2021) | 1060 | EUR/kW | 2
28800000 | J | Marchese (2021) | 36.8056 | mEUR/PJ
|  | Marchese (2021) | 577.8472 | ZAR2020
|  | Marchese (2021) | 481.5394 | ZAR2015
|  | learning rate: | 1.5% | per annum
| Marchese (2021) |  | 481.5394 | 413.994 | 355.9233
|  |  | 2020 | 2030 | 2040
| Marchese (2021) | INVcost 2019 EUR/kW | 1060 | 911.3143 | 783.4846
| Marchese (2021) | INVcost 2019 USD/kW | 1187.2 | 1020.672 | 877.5028
| IEA (2019) -annex | INVcost 2019 USD/kW | 925.6 | 790.4 | 587.6
| IEA (2019) -annex | INVcost 2017 USD/kW | 890 | 760 | 565
| average | INVcost 2019 USD/kW | 1056.4 | 905.536 | 732.5514
| mR/PJ | ZAR2015 | 477.7719 | 409.5415 | 331.3068
|  | 39.9359 | M.EUR
|  | 1.97 | 1.97 | MEUR
|  | 0.49 | 0.49 | MEUR
|  | 0.83585 | 0.73 | M$
|  | 36.64 | 32 | M$ | [13 empty] | H2 Calorific Value | MJ/kg | 120
[18 empty] | H2 HHV: low temp processess | MJ/kg | 140
[18 empty] | H2 LHV: high temp processes | MJ/kg | 120
IEA Stats Manual Table A3.8 Typical Calorific Values for Selected Petroleum Products
[12 empty] | Product | Density kg/m3 | Litres per tonne | Gross calorific value (GJ/t) | Net calorific value (GJ/t)(1) | Net calorific value (MJ/litre)(1)
[12 empty] | Ethane | 366.3 | 2730 | 51.9 | 47.51 | 17.4029
[12 empty] | Propane | 507.6 | 1970 | 50.32 | 46.33 | 23.5178
[12 empty] | Butane | 572.7 | 1746 | 49.51 | 45.72 | 26.1856
[12 empty] | LPG(2) | 522.2 | 1915 | 50.08 | 46.15 | 24.0992
[12 empty] | Naphtha | 690.6 | 1448 | 47.73 | 45.34 | 31.3122
[12 empty] | Aviation gasoline | 716.8 | 1395 | 47.4 | 45.03 | 32.2796
[12 empty] | Aviation turbine fuel | 802.6 | 1246 | 46.23 | 43.92 | 35.2488
[12 empty] | Motor gasoline(3) | 740.7 | 1350 | 47.1 | 44.75 | 33.1481
[12 empty] | Other kerosene | 802.6 | 1246 | 46.23 | 43.92 | 35.2488
[12 empty] | Gas/diesel oil | 843.9 | 1185 | 45.66 | 43.38 | 36.6076
[12 empty] | Fuel oil, low-sulphur | 925.1 | 1081 | 44.4 | 42.18 | 39.0194
[12 empty] | Fuel oil, high-sulphur | 963.4 | 1038 | 43.76 | 41.57 | 40.0482
[12 empty] | Ethanol |  | 1267.4271 |  |  | 23.4
[12 empty] | E85 |  |  |  |  | 23.0003
(1) For naphtha and heavier oils, the net calorific value is assumed to be 95% of gross.
(2) Assumes a mixture of 70% propane and 30% butane by mass.
(3) An average for motor gasolines with RON between 91 and 95.
References:
1989_Bookmatter_ChemicalEngineeringEconomics
Marchese et al 2021 CO2 from direct air capture as carbon feedstock for Fischer-Tropsch chemicals and fuels: Energy and economic analysis
Campanario et al (2017) Techno-economic assessment of bio-oil aqueous phase-to-liquids via Fischer-Tropsch synthesis and based on supercritical water reforming
Ronald M. Dell, ... David A.J. Rand, 2014, Hydrogen, Fuel Cells and Fuel Cell Vehicles in Towards Sustainable Road Transport
Hydrogen, Fuel Cells and Fuel Cell Vehicles
Ronald M. Dell, ... David A.J. Rand, in Towards Sustainable Road Transport, 2014
Fuel cell efficiency is a topic that has given rise to much confusion in the literature. One measure of efficiency is simply the practical cell-output voltage divided by the thermodynamically reversible voltage at the stated temperature and pressure of operation. This indicates how much free energy is lost by inefficiencies in operating the fuel cell stack, without regard to how much of the enthalpy of the reaction is liberated as heat (the TΔS term). For purposes of calculating overall energy efficiencies, it is necessary to compare the electrical output of the cell stack (in joules) with the enthalpy of the cell reaction, which for hydrogen fuel equates to the heat of formation of water. There are two values of this function: (i) a higher heating value (HHV), which corresponds to the product water being present as liquid; (ii) a lower heating value (LHV), which applies when the product water is present as uncondensed vapour or steam. The difference between the two values represents the latent heat of evaporation of water. For hydrogen, the HHV is approximately 18% greater than the LHV. In a low-temperature fuel cell, where the product is liquid water, the HHV should be employed in efficiency calculations, while for high-temperature fuel cells it may be permissible to use the LHV if the product steam is put to good use. Alternatively, the work done by the steam, for instance in driving a turbine, might be added to the electrical output and the combined figure compared with the HHV to calculate the overall efficiency. The resulting value will be 18% lower than that obtained when using the LHV for hydrogen.
Marchese (2021)
Decker et al. [63] provided a linear cost function for the FT system, with a specific capital cost of 530 €/kW and an installation factor equal to 2.
The sum of the capital costs after contingencies and installation
factors of the different sections represented the plant CAPEX, assuming a
confidence range of the investment costs as ± 30 % [64].
8,000 operating hours per year;
• plant lifetime of 25 years;
• 2019 as the year for cost estimations (Chemical Engineering Plant
Cost Index, CEPCI: 619 [55]);
• Costs in euros, at an exchange rate $/€ of 1.145 when applied;
• no remuneration of invested capital;
• nor depreciation nor taxes, to be as more site-independent as possible.
Note on E16: Fadiel: Marchese (2021); Campanario (2017) ~4%
Note on G19: Fadiel: Guessitmate
Note on G21: Fadiel: From SATIM for new GTL
Note on C46: Fadiel:CASE 4 Seems a better fit for current SATIM setup with no DAC and Gas recisrulated to RWGS
Note on A57: Fadiel: JetFuel
Note on A59: Fadiel: No DAC
Note on A66: Fadiel: JetFuel
Note on B66: Fadiel: JetFuel
Note on C66: Fadiel: https://sites.google.com/site/fractionaldistallation/carbon-chains-lengths
Note on A89: Fadiel: JetFuel
Note on A97: Fadiel: JetFuel
Note on D109: Fadiel: Chem Eng Eco (1989)
Note on T136: Fadiel: Hydrogen, Fuel Cells and Fuel Cell Vehicles Dell & Rand (2014)
Note on T137: Fadiel: Hydrogen, Fuel Cells and Fuel Cell Vehicles Dell & Rand (2014)

## Aviation Synfuel-Items
ITEMS | REGION1
| D | UFTHGNCO2-N-I | UFTHGNCO2-N-I |  | COM_GRP,COM_GRPTRU
| D | UFTHGNCO2-N-O | UFTHGNCO2-N-O |  | COM_GRP,COM_GRPTRU
| T | UFTHGNCO2-N | Fischer-Tropsch SynFuel plant for Chemicals and Jetfuel-NEW | PJ,PJa | PRC,PRE,ANNUAL

## Aviation Synfuel-TSData
TS DATA | REGION1
* | Parameter | Process | Comm | CommGrp | Item4 | Item5 | Item6 | I/E | 2012 | 2013 | 2014 | 2015 | 2016 | 2017 | 2018 | 2019 | 2020 | 2021 | 2022 | 2023 | 2024 | 2025 | 2026 | 2027 | 2028 | 2029 | 2030 | 2031 | 2032 | 2033 | 2034 | 2035 | 2036 | 2037 | 2038 | 2039 | 2040 | 2045 | 2050 | 2060 | 2070
| ACT_COST | UFTHGNCO2-N | - | - | - | - | - | 0 | null | null | null | null | null | null | null | null | 0 | null | null | null | null | null | null | null | null | null | 0 | null | null | null | null | 0 | null | null | null | null | 0 | null | 0 | 0 | 0
| FLO_EMIS | UFTHGNCO2-N | CO2SPIFC | UFTHGNCO2-N-O | - | ANNUAL | - | 0 | null | null | null | null | null | null | null | null | -107.3756 | null | null | null | null | null | null | null | null | null | -107.3756 | null | null | null | null | -107.3756 | null | null | null | null | -107.3756 | null | -107.3756 | -107.3756 | -107.3756
| FLO_FUNC | UFTHGNCO2-N | - | UFTHGNCO2-N-I | UFTHGNCO2-N-O | ANNUAL | - | 0 | null | null | null | null | null | null | null | null | 0.31639 | null | null | null | null | null | null | null | null | null | 0.31639 | null | null | null | null | 0.31639 | null | null | null | null | 0.31639 | null | 0.31639 | 0.31639 | 0.31639
| FLO_SHAR | UFTHGNCO2-N | OAG | UFTHGNCO2-N-O | - | ANNUAL | FX | 3 | null | null | null | null | null | null | null | null | 0.51183 | null | null | null | null | null | null | null | null | null | 0.51183 | null | null | null | null | 0.51183 | null | null | null | null | 0.51183 | null | 0.51183 | 0.51183 | 0.51183
| FLO_SHAR | UFTHGNCO2-N | OKE | UFTHGNCO2-N-O | - | ANNUAL | FX | 3 | null | null | null | null | null | null | null | null | 0.48817 | null | null | null | null | null | null | null | null | null | 0.48817 | null | null | null | null | 0.48817 | null | null | null | null | 0.48817 | null | 0.48817 | 0.48817 | 0.48817
| FLO_SHAR | UFTHGNCO2-N | UPSELC | UFTHGNCO2-N-I | - | ANNUAL | FX | 3 | null | null | null | null | null | null | null | null | 0.077783 | null | null | null | null | null | null | null | null | null | 0.077783 | null | null | null | null | 0.077783 | null | null | null | null | 0.077783 | null | 0.077783 | 0.077783 | 0.077783
| FLO_SHAR | UFTHGNCO2-N | HGN | UFTHGNCO2-N-I | - | ANNUAL | FX | 3 | null | null | null | null | null | null | null | null | 0.92222 | null | null | null | null | null | null | null | null | null | 0.92222 | null | null | null | null | 0.92222 | null | null | null | null | 0.92222 | null | 0.92222 | 0.92222 | 0.92222
| NCAP_AFA | UFTHGNCO2-N | - | - | - | - | LO | 3 | null | null | null | null | null | null | null | null | 0.5 | null | null | null | null | null | null | null | null | null | 0.5 | null | null | null | null | 0.5 | null | null | null | null | 0.5 | null | 0.5 | 0.5 | 0.5
| NCAP_AFA | UFTHGNCO2-N | - | - | - | - | UP | 3 | null | null | null | null | null | null | null | null | 0.91324 | null | null | null | null | null | null | null | null | null | 0.91324 | null | null | null | null | 0.91324 | null | null | null | null | 0.91324 | null | 0.91324 | 0.91324 | 0.91324
| NCAP_COST | UFTHGNCO2-N | - | - | - | - | - | 0 | null | null | null | null | null | null | null | null | 477.7719 | null | null | null | null | null | null | null | null | null | 409.5415 | null | null | null | null | 370.4242 | null | null | null | null | 331.3068 | null | 284.8345 | 284.8345 | 284.8345
| NCAP_FOM | UFTHGNCO2-N | - | - | - | - | - | 0 | null | null | null | null | null | null | null | null | 19.1109 | null | null | null | null | null | null | null | null | null | 16.3817 | null | null | null | null | 14.817 | null | null | null | null | 13.2523 | null | 11.3934 | 11.3934 | 11.3934
| NCAP_ILED | UFTHGNCO2-N | - | - | - | - | - | 0 | null | null | null | null | null | null | null | null | -6 | null | null | null | null | null | null | null | null | null | -6 | null | null | null | null | -6 | null | null | null | null | -6 | null | -6 | -6 | -6
| NCAP_TLIFE | UFTHGNCO2-N | - | - | - | - | - | 0 | null | null | null | null | null | null | null | null | 25 | null | null | null | null | null | null | null | null | null | 25 | null | null | null | null | 25 | null | null | null | null | 25 | null | 25 | 25 | 25

## Aviation Synfuel-TIDData
TID DATA | REGION1
* | Parameter | Process | Commodity | Item3 | Item4 | Item5 | Item6 | Value
| NCAP_START | UFTHGNCO2-N | - | - | - | - | - | 2030
| TOP-IN | UFTHGNCO2-N | UPSELC | - | - | - | - | 1
| TOP-IN | UFTHGNCO2-N | HGN | - | - | - | - | 1
| TOP-OUT | UFTHGNCO2-N | OAG | - | - | - | - | 1
| TOP-OUT | UFTHGNCO2-N | OKE | - | - | - | - | 1
| PRC_ACTUNT | UFTHGNCO2-N | - | UFTHGNCO2-N-O | - | - | - | 1
| PRC_CAPACT | UFTHGNCO2-N | - | - | - | - | - | 1
| COM_GMAP | - | OAG | UFTHGNCO2-N-O | - | - | - | 1
| COM_GMAP | - | OKE | UFTHGNCO2-N-O | - | - | - | 1
| COM_GMAP | - | UPSELC | UFTHGNCO2-N-I | - | - | - | 1
| COM_GMAP | - | HGN | UFTHGNCO2-N-I | - | - | - | 1

## Hydrogen-Other
Contents | [6 empty] | UK SHEC PROJECT MARKAL MODEL HYDROGEN SUPPLY TECHNOLOGY TABLES | [13 empty] | CONSTANTS
[7 empty] | http://www.wholesem.ac.uk/bartlett/energy/research/themes/energy-systems/hydrogen/ |  |  |  | http://www.psi.org.uk/pdf/2008/HydrogenMARKAL_report.pdf
General Notes | [6 empty] | Table 3. Recommended UK MARKAL investment cost and energy efficiency data for hydrogen production technologies | [13 empty] | Hydrogen
UK SHEC PROJECT MARKAL MODEL HYDROGEN SUPPLY TECHNOLOGY TABLES | [6 empty] | for the period 2000–2050, for use in energy systems models. Technologies with CCS should reduce the energy efficiencies by 0.05. Investment costs have units £(2000) GJ-1 y-1, except for those denoted by * that have units | [13 empty] | Ideal Gas Constant R | 4.124 | kJ/(kg.K)
Steam Methane Reforming (SMR) | [6 empty] | £m(2000) GW-1. See the text for a description of the data source. | [13 empty] | Molar Mass | 2.016 | kg/kmol
Water Electrolysis | [6 empty] | Technology | Size | First year | Investment costs |  |  | Energy efficiency | [7 empty] | Boiling Point | -252.8 | deg. C
[10 empty] | 2000 | 2025 | 2050 | 2000 | 2025 | 2050 | [5 empty] | density at standard conditions | 0.083792 | kg/m3
General Notes | [6 empty] | Coal gasification | Large | 2000 | 18 | 16 | 14 | 65% | 65% | 65% | [5 empty] | density of liquid hydrogen | 70.8 | g/litre
There are many laboratory proven hydrogen production processes ranging from large scale gasification of coal similar to the SASOL process to photosynthesis by specially bio-engineered algae. Commercially proven technologies however fall into one of the following 3 families of processes: | [6 empty] | IGCC generation (after coal gasification) | Large | 2020 | 126* | 126* | 126* | 60% | 60% | 60% | [5 empty] | HHV | 142 | MJ/kg
[7 empty] | SMR | Large | 2000 | 5 | 4 | 3 | 80% | 85% | 85% | [5 empty] | LHV | 120 | MJ/kg
Reforming is the technology of choice for converting gaseous and light liquid hydrocarbons | [6 empty] | SMR | Medium | 2000 | 12 | 10 | 8 | 75% | 80% | 80% | [5 empty] | Octane Rating | 120 - 140
Gasification or partial oxidation (PO) is more flexible than reforming - it could process a range of gaseous, liquid and solid feedstocks such as coal, residual oils, ethanol or solid biomass | [6 empty] | SMR | Small | 2020 | 45 | 10 | 8 | 65% | 80% | 80%
Electrolysis to split hydrogen and water | [6 empty] | Biomass gasification | Large | 2020 | 15 | 15 | 15 | 50% | 50% | 50% | [5 empty] | WATER CONSUMPTION CALCS - INLAND ELECTROLYSIS
[7 empty] | Biomass gasification | Medium | 2020 | 30 | 20 | 20 | 50% | 50% | 50% | [5 empty] | Molar Mass H: | 1.0079 | https://www.webqc.org/molecular-weight-of-h.html
(Adapted from NREL (2002), "Hydrogen Supply: Cost Estimate for Hydrogen Pathways Scoping Analysis") | [6 empty] | Biomass gasification | Small | 2020 | 45 | 25 | 25 | 50% | 50% | 50% | [5 empty] | Molar Mass O: | 15.9994 | https://www.webqc.org/molecular-weight-of-o.html
[7 empty] | Biomass oil pyrolysis | Medium | 2020 | 30 | 20 | 20 | 50% | 50% | 50%
Steam Methane Reforming (SMR) | [6 empty] | Waste gasification | Medium | 2020 | 30 | 20 | 20 | 50% | 50% | 50% | [5 empty] | Water Use:H2 | 8.9367 | kg H2O/kg H2
[7 empty] | Nuclear | Large | 2030 |  | 40 | 40 |  | 75% | 75% | [6 empty] | 0.062934 | kg H2O/MJ (HHV)
Source | Ram B.Gupta, 2009. Hydrogen Fuel: Production, Transport and Storage.ISBN 978-1-4200-4575-8 | [5 empty] | Electrolysis | Medium | 2000 | 18 | 10 | 10 | 75% | 85% | 90% | [6 empty] | 0.074472 | kg H2O/MJ (LHV)
Steam methane reforming (SMR), the most widely used being Catalytic steam reforming - it is the least expensive | [6 empty] | Electrolysis | Small | 2000 | 65 | 16 | 10 | 75% | 85% | 90%
used to produce 40% of world hydrogen | [21 empty] | 36.0306 | 4.0318 | H2
Capacity range (100 t/h of H2<H<1t/h of H2. 100 t/h for ammonia manufacturing plants and <1 t/h for small decentralised systems | [6 empty] | Table 4. Recommended TIAM-UCL investment cost and energy efficiency data for hydrogen production technologies for | [15 empty] | 31.9988 | O2
95% of hydrogen produced in the world comes from fossil fuels. | [6 empty] | the period 2000–2050, for use in energy systems models. Technologies with CCS should reduce the energy efficiencies | [13 empty] | Water Use:O2 | 1.126 | kg H2O/kg O2
Hydrogen produced by SMR at distributed scale is assumed to be more economical than central SMR production | [6 empty] | by 0.05. Investment costs have units $(2005) GJ-1 y-1, except for those denoted by * that have units $m(2005) GW-1. See the text for a description of the data source. | [14 empty] | 7.9367 | kgO2/kgH2
The cost is estimated at $5/gasoline gallon equivalent (gge) 2003 US dollar | [6 empty] | SMRLarge |  | Conversion to compare with IEA (2019) $2017/kWhH2 [USD 2005->2017] | 11.43 | 8.89 | 6.35
1 gge is equivalent to 1 kg of hydrogen | [6 empty] | Technology | Size | First year | Investment costs ( $(2005) GJ-1 y-1) |  |  | Energy efficiency |  |  | Investment costs ( million ZAR(2010) PJ-1 y-1) |  |  | Learning Rate
[5 empty] | Note: The SMR processes both uses and produces steam |  |  |  |  | 2000 | 2025 | 2050 | 2000 | 2025 | 2050 | 2000 | 2025 | 2050 | 2000 - 2025 | 2025 - 2050
hydrogen plant efficiency | [6 empty] | Coal gasification | Large | 2000 | 31 | 27 | 24 | 65% | 65% | 65% | 443.238 | 386.046 | 343.152 | 0.5541% | 0.4722%
[7 empty] | IGCC generation (after coal gasification) | Large | 2020 | 217 | 217 | 217 | 60% | 60% | 60% | 3102.666 | 3102.666 | 3102.666 | 0% | 0% |  |  |  |  | IEA (2019) |  |  | 2020 | 2030 | 2035
[7 empty] | SMR | Large | 2000 | 9 | 7 | 5 | 80% | 85% | 85% | 128.682 | 100.086 | 71.49 | 1.01% | 1.355% |  |  |  |  | Coal gasification | CAPEX | $2017/kW.H2 | 2670 | 2670 | 2670
Efficiency | Volume | Volume Units | Comments |  |  |  | SMR | Medium | 2000 | 21 | 17 | 14 | 75% | 80% | 80% | 300.258 | 243.066 | 200.172 | 0.8488% | 0.7796% |  |  |  |  | SMR | CAPEX | $2017/kW.H2 | 910 | 910 | 910
89% | 1500000 | Nm3/day | HHV basis - steam inputs and outputs included. Exothermic reaction to oxidsise CO can produce steam for input internally |  |  |  | SMR | Small | 2020 | 77 | 17 | 14 | 65% | 80% | 80% | 1100.946 | 243.066 | 200.172 | 6.229% | 0.7796% |  |  |  |  | Coal gasification | CAPEX | M$/PJ; $/GJ | 94.0724 | 94.0724 | 94.0724
79.2% | 1500000 | Nm3/day | HHV basis (steam output can't be used) |  |  |  | Biomass gasification | Large | 2020 | 26 | 26 | 26 | 50% | 50% | 50% | 371.748 | 371.748 | 371.748 | 0% | 0% |  |  |  |  | SMR | CAPEX | M$/PJ; $/GJ | 32.0621 | 32.0621 | 32.0621
69.1% | 1500000 | Nm3/day | HHV basis (steam input requires energy in) |  |  |  | Biomass gasification | Medium | 2020 | 52 | 34 | 34 | 50% | 50% | 50% | 743.496 | 486.132 | 486.132 | 1.714% | 0% |  |  |  |  | Coal gasification | AFA | % | 0.9 | 0.9 | 0.9
[7 empty] | Biomass gasification | Small | 2020 | 77 | 43 | 43 | 50% | 50% | 50% | 1100.946 | 614.814 | 614.814 | 2.358% | 0% |  |  |  |  | SMR | AFA | % | 0.9 | 0.9 | 0.9
|  |  |  | Calculations |  |  | Biomass oil pyrolysis | Medium | 2020 | 52 | 34 | 34 | 50% | 50% | 50% | 743.496 | 486.132 | 486.132 | 1.714% | 0% |  |  |  |  | Coal gasification | efficiency | % | 0.6 | 0.6 | 0.6
GHG Emissions |  |  |  | Emission Factor | 0.11417 | kg/MJ (LHV) | Waste gasification | Medium | 2020 | 52 | 34 | 34 | 50% | 50% | 50% | 743.496 | 486.132 | 486.132 | 1.714% | 0% |  |  |  |  | SMR | efficiency | % | 0.76 | 0.76 | 0.76
Spath & Mann in Gupta: |  |  |  |  | 114.1667 | kton CO2 eq/PJ out | Nuclear | Large | 2030 |  | 69 | 69 |  | 75% | 75% |  | 986.562 | 986.562 |  | 0%
GHG Emissions of SMR = | 13.7 | kg CO2 eq/kg net H2 Produced |  | CO2 | 88.5933 | kton CO2/PJ out | Electrolysis | Medium | 2000 | 31 | 17 | 17 | 75% | 85% | 90% | 443.238 | 243.066 | 243.066 | 2.432% | 0%
CO2 emissions(77.65% of GHG): | 0.44 | Nm3/Nm3 H2 produced |  | CH4 | 25.5733 | kton CO2 eq/PJ out | Electrolysis | Small | 2000 | 112 | 27 | 17 | 75% | 85% | 90% | 1601.376 | 386.046 | 243.066 | 5.856% | 1.868%
|  |  |  | CH4 | 1.2178 | kton CH4/PJ out |  |  |  |  | Units of $m(2005) GW-1 | [5 empty] | Units of R/kW
|  |  |  | CO2 | 66.445 | kton CO2/PJ IN
|  |  |  | CH4 | 19.18 | kton CO2/PJ IN | Table 5. Recommended UK MARKAL annual fixed O&M cost data for hydrogen production technologies for the period
|  |  |  | CH4 | 0.91333 | kton CH4/PJ IN | 2000–2050, for use in energy systems models. O&M costs have units £(2000) GJ-1 y-1, except for those denoted by * that have units £m(2000) GW-1. See the text for a description of the data source.
[7 empty] | Technology | Size | Fixed O&M (% of investment costs) | Fixed O&M costs | [5 empty] | convert 2005$ to 2015 $
Source: Rand & Dell (2008), "Hydrogen Energy Challenges and Prospects" | [9 empty] | 2000 | 2025 | 2050 |  |  |  | 1.2
[7 empty] | Coal gasification | Large | 5% | 0.9 | 0.8 | 0.7
The overall thermal efficiencies of steam reformer plants are, at best, only 75-80% and thus, in the absence of CCS the conversion of methane to hydrogen releases significantly more CO2 than burning the methane. | [6 empty] | IGCC generation (after | Large | 5% | 6.3* | 6.3* | 6.3*
coal gasification)
Type | Volume Production (m3 H2) | [5 empty] | SMR | Large | 4% | 0.2 | 0.2 | 0.1
micro | 50 - 3000 | [5 empty] | SMR | Medium | 4% | 0.5 | 0.4 | 0.3
medium scale for distributed production | 3000 - 30000 | [5 empty] | SMR | Small | 4% | 1.8 | 0.4 | 0.3
[7 empty] | Biomass gasification | Large | 7% | 1.1 | 1.1 | 1.1
Summary | [6 empty] | Biomass gasification | Medium | 7% | 2.1 | 1.4 | 1.4
[7 empty] | Biomass gasification | Small | 7% | 3.2 | 1.8 | 1.8
Efficiency | Lower | Upper | Volume | Volume Units | Source | Comments | Biomass oil pyrolysis | Medium | 7% | 2.1 | 1.4 | 1.4
89% |  |  | 1500000 | Nm3/day | Gupta (2009) | HHV basis - steam inputs and outputs included. Exothermic reaction to oxidsise CO can produce steam for input internally | Waste gasification | Medium | 7% | 2.1 | 1.4 | 1.4
79.2% |  |  | 1500000 | Nm3/day | Gupta (2009) | HHV basis (Case when steam output can't be used) | Nuclear | Large | 6% |  | 2.4 | 2.4
69.1% |  |  | 1500000 | Nm3/day | Gupta (2009) | HHV basis (Case when steam input requires energy in) | Electrolysis | Medium | 5% | 0.9 | 0.5 | 0.5
81.2% |  |  |  |  | Scholz in Gupta(2009) |  | Electrolysis | Small | 5% | 3.3 | 0.8 | 0.5
75-80% | 75% | 80% |  |  | Rand & Dell (2008)
67-73% | 67% | 73% |  |  | EIA (2008) |  | Table 6. Recommended TIAM-UCL annual fixed O&M cost data for hydrogen production technologies for the period
80% |  |  |  |  | UK_SHEC II (2012) | Large SMR Plant | 2000–2050, for use in energy systems models. O&M costs have units $(2005) GJ-1 y-1, except for those denoted by * that
75% |  |  |  |  | UK_SHEC II (2012) | Medium SMR Plant | have units $m(2005) GW-1. See the text for a description of the data source.
65% |  |  |  |  | UK_SHEC II (2012) | Small SMR Plant
Nm3/day = normal m3/day ie: assuming gas at standard temperature and pressure | [6 empty] | Technology | Size | Fixed O&M (% of investment costs) | Fixed O&M costs ($(2005) GJ-1 y-1) |  |  | Fixed O&M costs (million ZAR(2010) PJ-1 y-1) |  |  | Learning Rate
[10 empty] | 2000 | 2025 | 2050 | 2000 | 2025 | 2050 | 2000 - 2025 | 2025 - 2050
[7 empty] | Coal gasification | Large | 5% | 1.5 | 1.4 | 1.2 | 21.447 | 20.0172 | 17.1576 | 0.2764% | 0.6185%
Water Electrolysis | [6 empty] | IGCC generation (after coal gasification) | Large | 5% | 10.8 | 10.8 | 10.8 | 154.4184 | 154.4184 | 154.4184 | 0% | 0%
[7 empty] | SMR | Large | 4% | 0.3 | 0.3 | 0.2 | 4.2894 | 4.2894 | 2.8596 | 0% | 1.635%
Source | Ram B.Gupta, 2009. Hydrogen Fuel: Production, Transport and Storage.ISBN 978-1-4200-4575-8 | [5 empty] | SMR | Medium | 4% | 0.8 | 0.7 | 0.5 | 11.4384 | 10.0086 | 7.149 | 0.5356% | 1.355%
[7 empty] | SMR | Small | 4% | 3.1 | 0.7 | 0.5 | 44.3238 | 10.0086 | 7.149 | 6.133% | 1.355%
The efficiency of water electrolyzers lies in the range 58-87% | [6 empty] | Biomass gasification | Large | 7% | 1.8 | 1.8 | 1.8 | 25.7364 | 25.7364 | 25.7364 | 0% | 0%
[7 empty] | Biomass gasification | Medium | 7% | 3.6 | 2.4 | 2.4 | 51.4728 | 34.3152 | 34.3152 | 1.635% | 0%
Summary | [6 empty] | Biomass gasification | Small | 7% | 5.4 | 3 | 3 | 77.2092 | 42.894 | 42.894 | 2.379% | 0%
[7 empty] | Biomass oil pyrolysis | Medium | 7% | 3.6 | 2.4 | 2.4 | 51.4728 | 34.3152 | 34.3152 | 1.635% | 0%
Efficiency | Lower | Upper | Volume | Volume Units | Source | Comments | Waste gasification | Medium | 7% | 3.6 | 2.4 | 2.4 | 51.4728 | 34.3152 | 34.3152 | 1.635% | 0%
75% |  |  |  |  | UK_SHEC II (2012) | Medium Plant | Nuclear | Large | 6% |  | 4.1 | 4.1 |  | 58.6218 | 58.6218 |  | 0%
75% |  |  |  |  | UK_SHEC II (2012) | Small Plant | Electrolysis | Medium | 5% | 1.5 | 0.9 | 0.9 | 21.447 | 12.8682 | 12.8682 | 2.064% | 0%
| 58% | 87% |  |  | Gupta (2009) |  | Electrolysis | Small | 5% | 5.6 | 1.4 | 0.9 | 80.0688 | 20.0172 | 12.8682 | 5.702% | 1.783%
[11 empty] | Units of $m(2005) GW-1 |  |  | Units of R/kW
Coal Gasification | [6 empty] | Table 7. Recommended energy source input and output data for hydrogen production technologies for use in energy
systems models. Technologies with CCS should increase the electricity input and reduce the feedstock by 4%. See the
Source: | D. Simbeck and E. Chang (2002) "Hydrogen Supply: Cost Estimate for Hydrogen Pathways Scoping Analysis", NREL, NREL/SR-540-32525 | [5 empty] | text for a description of the data source.
[7 empty] | Technology | Energy input |  | Energy output
Efficiency | 64% | overall effic coal to H2 |  | (Pg 53) |  |  |  | Feedstock | Electricity | GH2 | Electricity
CO2 out from WSG Unit: | 21.7 | kg CO2/kg H2 |  | (Pg 53) |  |  | Coal gasification | 100% | 0% | 100% | 0%
| 0.15282 | kg CO2/MJ (H2 HHV) |  |  |  |  | IGCC generation (after coal gasification) | 100% | 0% | 0% | 100%
| 0.18083 | kg CO2/MJ (H2 LHV) |  |  |  |  | SMR | 100% | 0% | 100% | 0%
| 152.8169 | kton CO2/PJ (H2 HHV) |  |  |  |  | Biomass and waste | 97% | 3% | 100% | 0%
| 180.8333 | kton CO2/PJ (H2 LHV) |  |  |  |  | Nuclear | 100% | 0% | 70% | 30%
[7 empty] | Electrolysis | 0% | 100% | 100% | 0%
4.2.1 Liquid hydrogen delivery
Table 10. Recommended UK MARKAL investment cost and energy efficiency data for LH2 delivery technologies for the
period 2000–2050, for use in energy systems models. Investment costs have units GB£(2000) GJ-1 y-1. See the text for a
description of the data source. * Ship and road tanker investment costs and efficiencies are influenced by the delivery distance.
[7 empty] | Technology | Size | First year | INVCOST |  |  | EFF
[10 empty] | 2000 | 2025 | 2050 | 2000 | 2025 | 2050
[7 empty] | Liquefaction | Large | 2000 | 15 | 6 | 6 | 0.82 | 0.85 | 0.85
[7 empty] | Liquefaction | Medium | 2020 | 15 | 10 | 10 | 0.75 | 0.8 | 0.8
[7 empty] | Ship* | Large | 2020 | 8 | 4 | 3 | 0.95 | 0.95 | 0.95
[7 empty] | Road tanker* | Small | 2020 | 4 | 4 | 4 | 0.98 | 0.98 | 0.98
22
Table 11. Recommended TIAM-UCL investment cost and energy efficiency data for LH2 delivery technologies for the
period 2000–2050, for use in energy systems models. Investment costs have units US$(2005) GJ-1 y-1. See the text for a
description of the data source. * Ship and road tanker investment costs and efficiencies are influenced by the delivery
distance.
[7 empty] | Technology | Size | First year | INVCOST |  |  | EFF
[10 empty] | 2000 | 2025 | 2050 | 2000 | 2025 | 2050
[7 empty] | Liquefaction | Large | 2000 | 31 | 12 | 12 | 0.82 | 0.85 | 0.85
[7 empty] | Liquefaction | Medium | 2020 | 31 | 21 | 21 | 0.75 | 0.8 | 0.8
[7 empty] | Ship* | Large | 2020 | 16 | 8 | 6 | 0.95 | 0.95 | 0.95
[7 empty] | Road tanker* | Small | 2020 | 8 | 8 | 8 | 0.98 | 0.98 | 0.98
4.2.2 Tube trailer delivery
Table 12. Recommended energy system model investment cost and energy efficiency data for tube trailers for the period
2000–2050. These costs and efficiencies are only valid for short delivery distances (i.e. approximately 100 km). See the text for a description of the data source.
[7 empty] | Technology | First | INVCOST |  |  | EFF
[8 empty] | year | 2000 | 2025 | 2050 | 2000 | 2025 | 2050
[7 empty] | UK MARKAL (UK£(2000) GJ-1 y-1) | 2000 | 16 | 10 | 6 | 0.95 | 0.95 | 0.95
[7 empty] | TIAM-UCL (US$(2005) GJ-1 y-1) | 2000 | 33 | 20 | 12 | 0.95 | 0.95 | 0.95
The UK MARKAL model does not directly account for the road tanker investment cost. For transmission, it assumes an energy efficiency of 98%. The investment costs are simulated as a variable O&M distribution cost of £1.17 GJ-1, which is an output of the transmission model of Yang and Ogden (2007). The US9R MARKAL model has an optimistically-low investment cost (£0.6 GJ-1 y-1) but pessimistically assumes an energy efficiency of 90%.
Table 13. UK MARKAL hydrogen fuelling station best-estimate costs (GB£(2000) GJ-1 y-1).
[7 empty] | Year | LH2-LH2 tanker | LH2-GH2 tanker | GH2-GH2 pipeline (1) | GH2-GH2 pipeline (2) | GH2-GH2 on- site
[7 empty] | 2000 | 10 | 15 | 12 | 19 | 29
[7 empty] | 2010 | 9 | 14 | 11 | 16 | 25
[7 empty] | 2020 | 8 | 12 | 10 | 14 | 21
[7 empty] | 2030 | 7 | 11 | 9 | 12 | 18
[7 empty] | 2040 | 7 | 10 | 8 | 11 | 15
[7 empty] | 2050 | 6 | 9 | 7 | 10 | 13
Table 14. TIAM-UCL hydrogen fuelling station best-estimate costs (US$(2005) GJ-1 y-1).
[7 empty] | Year | LH2-LH2 tanker | LH2-GH2 tanker | GH2-GH2 pipeline (1) | GH2-GH2 pipeline (2) | GH2-GH2 on- site
[7 empty] | 2000 | 20 | 31 | 25 | 39 | 59
[7 empty] | 2010 | 18 | 28 | 23 | 34 | 50
[7 empty] | 2020 | 16 | 25 | 20 | 29 | 43
[7 empty] | 2030 | 15 | 23 | 18 | 26 | 37
[7 empty] | 2040 | 13 | 20 | 16 | 22 | 31
[7 empty] | 2050 | 12 | 18 | 15 | 20 | 27

## Hydrogen-ELT
Electrolysis
UELEP1 | Production Plant Hydrogen Electrolysis PEM
UELEA1 | Production Plant Hydrogen Electrolysis Alkaline
Projected from IEA (2019) data
process | parameter |  |  |  | 2020 | 2030 | 2035 | 2040 | 2050
UELEP1HGN | NCAP_COST | INVcost (2015 mR/PJa) |  |  | 622.8443 | 429.5478 | 236.2513 | 198.8536 | 161.4559
UELEA1HGN | NCAP_COST | INVcost (2015 mR/PJa) |  |  | 408.0704 | 300.6834 | 193.2965 | 154.0131 | 114.7296
UELEP1HGN | NCAP_FOM | FOM | 1.5% |  | 9.3427 | 6.4432 | 3.5438 | 2.9828 | 2.4218
UELEA1HGN | NCAP_FOM | FOM | 1.5% |  | 6.1211 | 4.5103 | 2.8994 | 2.3102 | 1.7209
UELEP1HGN | NCAP_TLIFE | Tlife |  |  | 7.6104 | 9.5129 | 15.8549 | 15.8549 | 15.8549
UELEA1HGN | NCAP_TLIFE | Tlife |  |  | 9.5129 | 12.0497 | 15.8549 | 15.8549 | 15.8549
UELEP1HGN | NCAP_AFA | AFA |  |  | 0.9 | 0.9 | 0.9 | 0.9 | 0.9
UELEA1HGN | NCAP_AFA | AFA |  |  | 0.9 | 0.9 | 0.9 | 0.9 | 0.9
UELEP1HGN | FLO_FUNC | Electrical Efficiency (LHV) |  |  | 0.58 | 0.655 | 0.705 | 0.713 | 0.795
UELEA1HGN | FLO_FUNC | Electrical Efficiency (LHV) |  |  | 0.665 | 0.68 | 0.75 | 0.8158 | 0.8158
UELEP1HGN | NCAP_ILED | Construction time |  |  | -2 | -2 | -2 | -2 | -2
UELEA1HGN | NCAP_ILED | Construction time |  |  | -2 | -2 | -2 | -2 | -2
|  | ZAR 2019->2015 | 0.84034
|  | USD2019->ZAR2019 | 15.5 | https://www1.oanda.com/currency/converter/
|  | ZAR2019->ZAR2010 | 0.64103
|  | USD2017->USD2019 IEA(2019) | 1.04 | https://www.inflationtool.com/us-dollar?amount=1&year1=2017&year2=2019
|  | LHV-H2 | 120.1 | MJ/kg | For comparison, the lower heating value (LHV) of hydrogen is 33.3 kWh/kg H2.
[5 empty] | 2020 | 2030 | 2035 | 2040 | 2050 | OR | IEA long term lower bound |  | 0.0082 | -16.015
|  | PEM | CAPEX | 2019USD/kWe | 1508 | 1118 | 572 | 481.4545 | 390.9091 |  | 200 | 390.9091
|  | Alkaline | CAPEX | 2019USD/kWe | 988 | 650 | 468 | 372.8889 | 277.7778 |  | 200 | 277.7778
[9 empty] | 2 |  | 1 | 2
[11 empty] | optimistic | conservative
|  | $Mil.PJ | 1000000000 | UNITS
|  |  |  | Joules | 31536000000 | 31536000000 | 31536000000 | 31536000000 | 31536000000
|  | PEM | CAPEX | $/J | 4.7818e-08 | 3.5452e-08 | 1.8138e-08 | 1.5267e-08 | 1.2396e-08
|  | Alk | CAPEX | $/J | 3.1329e-08 | 2.0611e-08 | 1.484e-08 | 1.1824e-08 | 8.8083e-09
|  | PEM | CAPEX | M$/PJ | 47.8184 | 35.4515 | 18.138 | 15.2668 | 12.3956
|  | Alk | CAPEX | M$/PJ | 31.3293 | 20.6114 | 14.8402 | 11.8242 | 8.8083
|  | PEM | CAPEX | ZAR 2019 mR/PJ | 741.1847 | 549.499 | 281.139 | 236.6358 | 192.1325
|  | Alk | CAPEX | ZAR 2019 mR/PJ | 485.6038 | 319.4762 | 230.0228 | 183.2756 | 136.5283
|  | Stack lifetime |  |  | 2020 | 2030 | 2035
|  | PEM |  | life (hr) | 60000 | 75000 | 125000
|  | Alk |  | life (hr) | 75000 | 95000 | 125000 | [5 empty] | 0.0051 | -9.5882
|  | PEM |  | tlife.hrs | 66666.6667 | 83333.3333 | 138888.8889
|  | Alk |  | tlife.hrs | 83333.3333 | 105555.5556 | 138888.8889
Note on H5: Fadiel: My interpretation of yhe IEA "long term" estimate given it history of under estimating cost reductions
Note on D8: Fadiel: https://iea.blob.core.windows.net/assets/a02a0c80-77b2-462e-a9d5-1099e0e572ce/IEA-The-Future-of-Hydrogen-Assumptions-Annex.pdf
Note on D9: Fadiel: https://iea.blob.core.windows.net/assets/a02a0c80-77b2-462e-a9d5-1099e0e572ce/IEA-The-Future-of-Hydrogen-Assumptions-Annex.pdf
Note on F39: Fadiel: DoE (2009) See H2 storage
Note on H40: Fadiel: My interpretation of yhe IEA "long term" estimate given it history of under estimating cost reductions
Note on E41: Fadiel Ahjum: IEA (2019) assuming 2019USD
Note on G41: Fadiel: ? Remove 2030 miletone since IEA is notoriusly conservative with past projections usually very far off from actual progression
2019
h2_storage (include elec for compression: e.g. a further 15 kilowatt-hours (54 MJ) if the hydrogen is compressed)
Efficiency of modern hydrogen generators is measured by energy consumed per standard volume of hydrogen (MJ/m3), assuming standard temperature and pressure of the H2. The lower the energy used by a generator, the higher would be its efficiency; a 100%-efficient electrolyser would consume 39.4 kilowatt-hours per kilogram (142 MJ/kg) of hydrogen,[35] 12,749 joules per litre (12.75 MJ/m3). Practical electrolysis (using a rotating electrolyser at 15 bar pressure) may consume 50 kilowatt-hours per kilogram (180 MJ/kg), and a further 15 kilowatt-hours (54 MJ) if the hydrogen is compressed for use in hydrogen cars.[36]
https://en.wikipedia.org/wiki/Hydrogen_production
?check units in supply chain: mass or energy units for H2 in supply chain?
Presently available storage options typically require large-volume systems that store hydrogen in gaseous form. ... On a mass basis, hydrogen has nearly three times the energy content of gasoline—120 MJ/kg for hydrogen versus 44 MJ/kg for gasoline
https://www.energy.gov/eere/fuelcells/hydrogen-storage

## H2Storage
Storage
process | parameter | CH2 |  |  | 2020 | 2030 | 2035 | 2040 | 2050
HGNSTSUTL | NCAP_COST | 2015 mR/PJ |  |  | 46896.1252 | 43674.4796 | 32512.0196 | 28141.9355 | 28141.9355
HGNSTSUTL | NCAP_FOM | 2015 mR/PJa | 3% | estimate | 1406.8838 | 1310.2344 | 975.3606 | 844.2581 | 844.2581
HGNSTSUTL | NCAP_TLIFE | yrs |  | estimate | 10 | 10 | 10 | 15 | 15
HGNSTSUTL | NCAP_AFA | % |  | estimate | 0.9 | 0.9 | 0.9 | 0.9 | 0.9
HGNSTSUTL | STG_EFF | % | daynite | estimate | 0.98 | 0.98 | 0.98 | 0.98 | 0.98
HGNSTSUTL
HGNSTSUTL | START |  |  |  | 2025
Compression
n/a | Efficiency | PJ/PJ | turbine | ELC | 52% | 52% | 52% | 52% | 52%
n/a | Efficiency | PJ/PJ | pipeline | ELC | 52% | 52% | 52% | 52% | 52%
n/a | Efficiency | PJ/PJ | vehicle | ELC | 52% | 52% | 52% | 52% | 52%
HGNXUPS | PRC_ACTFLO | PJ/PJ | turbine | 30->200 | 0.030332 | 0.030332 | 0.030332 | 0.030332 | 0.030332
n/a | PRC_ACTFLO | PJ/PJ | pipeline | 30->75 | 0.01465 | 0.01465 | 0.01465 | 0.01465 | 0.01465
XTRAHGN | PRC_ACTFLO | PJ/PJ | vehicle | 30->700 | 0.050362 | 0.050362 | 0.050362 | 0.050362 | 0.050362
|  | scaling factor | MJ | PJ
| 9 | 10Ex | 6 | 15
| 3 | 10Ex | ZAR | mR
|  |  | 2020 | DoE target | DoE target-2020
| CAPEX | USD-2020/kg | 480.3273 | 333 | 288.24
|  | ZAR2015/kg | 5632.2246 | 3904.6935 | 3379.8465
| 1.1553 | 2015 mR/PJ | 46896.1252 | 32512.0196 | 28141.9355
|  |  |  | 0.69328 | 0.60009
Currency
2021-04-08 14:20
| USD 2020 -> ZAR 2020 | 14.54 | https://www.resbank.co.za/en/home
| ZAR 2020 -> ZAR 2015 | 0.80645 | https://inflationcalc.co.za/
| USD2016->2020 | 1.08 | https://www.in2013dollars.com/us/inflation/2016?endYear=2020&amount=1
| Large scale | CH2 | pressure (bar) | application | time period
| H2 pressure from electrolyser | 1.1108 | 30
| Compressor efficiency | 52%
| Compression (kWh/kg) | 2.1227 | 200 | turbine | seasonal
|  | 1.5995 | 75 | pipeline | daynite
|  | 2.7909 | 700 | vehicle | daynite
| Storage | Capex | Capacity | Pressure (Bar)
| Units | USD (2020) | kg | bar
| Tube Trailer x4 | 422688 | 880 | 300-950
[7 empty] | Chart | a1 | a2
[7 empty] | linear-trend | 0.0047 | 0
[7 empty] | logarithmic | 0.5334 | -0.7034
| Houchins C. and James B.D. (2020) 2020 DOE Hydrogen and Fuel Cells Program Review: Hydrogen Storage Cost Analysis (ST100) | [8 empty] | Images taken from https://hdsam.es.anl.gov/
| https://www.hydrogen.energy.gov/storage.html |  |  | https://www.energy.gov/eere/fuelcells/doe-technical-targets-hydrogen-delivery
[11 empty] | Houchins C. and James B.D. (2020) 2020 DOE Hydrogen and Fuel Cells Program Review: Hydrogen Storage Cost Analysis (ST100) |  |  |  | Analyzed 700 bar LDV System Cost Reduction Strategies & Identified Path to Near Ultimate DOE $/kWh target
https://www.hydrogen.energy.gov/pdfs/9013_energy_requirements_for_hydrogen_gas_compression.pdf
DOE Hydrogen and Fuel Cells Program Record
| Record #: 9013 | [9 empty] | Parameter | GH2 | LH2 | Notes/Design Basis
| Date: July 7th, 2009 | [9 empty] | Bulk Storage Method Assumption | Tube Trailer | Dewer | HRSAM
| Title: Energy requirements for hydrogen gas compression and liquefaction as related to vehicle storage needs | [9 empty] | Station Max Daily Dispensing Capacity (kgH2/day) | 1000 | 1000 | HRSAM
| Originator: Monterey Gardiner | [9 empty] | Number of refueling modules | 4 | 4 | ANL/Linde design
| Approved by: Sunita Satyapal | [9 empty] | Module Dispensing Capacity (kgH2/day/module) | 250 | 250 | ANL assumption based on Linde design
| Date: October 26th, 2009 | [9 empty] | Target Vehicle Pressure (bar) | 700 | 700 | Max dispensed pressure is higher 875 bar
[11 empty] | No. of Tanks per Module in Cascade Storage Bank | 5 | 5 | ANL optimization parameter
[11 empty] | Cascade Vessel Type | Type 2 | Type 2 | Based on Linde and FIBA Tech design
[11 empty] | Cascade Storage Pressure (bar) | 300-950 | 300-950 | ANL optimization parameter
[11 empty] | Tube Trailer Vessel Type | Type 4 | Type 4 | Hexagon Titan XL
[11 empty] | Tube Trailer Capacity (kgH2) | 885 | NA | Hexagon Titan XL
[11 empty] | Tube Trailer Pressure (bar) | 250 | NA | Hexagon Titan XL
[11 empty] | Cascade and Tube Trailer Storage Composite | T700S/ Vinyl Ester | T700S/ Vinyl Ester | Adams (2019)
[11 empty] | Carbon fiber volume fraction | 65% | 65% | Gotthold (2015 AMR)
[11 empty] | Unit | Quantity Per System | Cost per Unit @100 Trailers per Year | Cost per Trailer @100 Trailers per Year
[11 empty] | Type 4 220 kgH2 capacity Pressure Vessel | 4 | $76,851/vessel | 307403
[11 empty] | 40’ Trailer | 1 | $40,000/trailer | 40000
[11 empty] | Steel Containment Structure | 1 | $50,000/structure | 50000
Balance of System
[11 empty] | Pressure Relief Device (PRD) | 4 | $3,000 each | 12000
[11 empty] | Manual Shutoff Valves | 9 | $270 each | 2430
[11 empty] | Valve Box./Common Manifold | 1 | $300 each | 300
[11 empty] | Block & Bleed Valve | 1 | $1,250 each | 1250
[11 empty] | Pressure Gauges (analog) | 5 | $156 each | 780
[11 empty] | Tubing | 35 ft. | $15/ft | 525
[11 empty] | Assembly | 1 | 8000 | 8000
| DoE (2009) | [9 empty] | Total USD (2020) |  |  | 422688
| Bar | 20 | 350 | 350 | 700 | 700
| Compression energy | 1.02 | 2 | 2.2 | 2.9 | 3.2
[1] NIST Web book site:
http://webbook.nist.gov/chemistry/
[2] NREL Composite Data Products from the DOE Tech Validation Program http://www.nrel.gov/hydrogen/proj_learning_demo.html
Refueling Station Compressor Efficiency, CDP #61, 3/2/09 http://www.nrel.gov/hydrogen/docs/cdp/cdp_61.ppt
Reported average efficiency of 3.1 kWh/kg for 1 quarter reported data for on site hydrogen generation with a range of 7 to 16 MJ/kg (2 to 4 kWh/kg) excluding outliers
[3] Next Energy 70MPa Specification Documents:
http://www.nextenergy.org/Modules/Document/upload_documents/Fueling Specification for 70 MPa Compressed Hydrogen Vehicles Release Version A.pdf
[4] Technical Assessment of Compressed Hydrogen Storage for Automotive Applications
TIAX LLC, Argonne National Laboratory, 2009
http://www.eere.energy.gov/hydrogenandfuelcells/hydrogen_publications.html#h2_storage
[5] Report: “H2A Hydrogen Delivery Infrastructure Analysis Models and Conventional Pathway Options Analysis Results”, May 2008, http://www.hydrogen.energy.gov/h2a_delivery.html
[6] Peschka, W. (1992). “Liquid Hydrogen.” Springer-Verlag, New York.
[7] Active Magnetic Regenerative Liquefier, John Barclay, Prometheus Energy DOE Annual Merit Review, May 2009
http://www.hydrogen.energy.gov/pdfs/review09/pd_37_barclay.pdf
[8] DOE, Website on Tank Safety.
http://www.eere.energy.gov/hydrogenandfuelcells/storage/hydrogen_storage_testing.html
DOT 2.25 Factor of Safety, Table 4: Hydrogen Cylinder Test Matrix P. 6
http://www-nrd.nhtsa.dot.gov/pdf/nrd-01/esv/esv20/07-0046-O.pdf
EU 2.35 Factor of Safety Table 7A.5: Minimum Burst Pressure Ratios P. 59-60,
http://www.eihp.org/unece/drafts/cgh2/GRPE_12a-b/CGH2R-12b.pdf
[9] DOE Hydrogen Delivery Website and Model http://www.hydrogen.energy.gov/h2a_delivery.html (HDSAM V2.0.6)
[10] Personal communication with Joseph P. Cohen at APCI. Assuming a normal compressor, and typical ambient temperature conditions compression energy is: 2.05kWh/kg for 350(440) bar, 2.36 for 500(630) bar, and 2.67 for 700(880) bar. Cooling energy ranges from 0.1 to .45 kWh/kg. Cooling energy from 30º C ambient to -40º C and -20º C is 0.45, 0.18 kWh/kg. Cooling energy from 15º C ambient to -40º C and -20º C is 0.33, 0.1 kWh/kg. Typically no cooling is needed for 350 bar. The APCI, hydrogen liquefier in New Orleans is sized for approximately 55,000 kg/day.
[11] M Bracha, et al., “Large-Scale Hydrogen Liquefaction in Germany” International Journal of Hydrogen Energy 19 (Jan 1994) pp. 53-59.
E4Tech (2012) Electrolysis in the EU APPENDIX 2B FCHJU ElectrolysisStudy (ID 1329459)
Houchins C. and James B.D. (2020) 2020 DOE Hydrogen and Fuel Cells Program Review: Hydrogen Storage Cost Analysis (ST100)
Note on D7: Fadiel: differs for seasonal due to boil-off losses for CH2 and LH2
Note on E14: Fadiel: differential pressure from supply
Note on E16: Fadiel: differential pressure from storage pressure
Note on E26: Fadiel: https://www.energy.gov/eere/fuelcells/hydrogen-storage Specific system targets include the following: 1.5 kWh/kg system (4.5 wt.% hydrogen) 1.0 kWh/L system (0.030 kg hydrogen/L) $10/kWh ($333/kg stored hydrogen capacity).
Note on F26: Fadiel: USD/kWh Houchins C. and James B.D. (2020) USD2016->2020 https://www.in2013dollars.com/us/inflation/2016?endYear=2020&amount=1
Note on C37: Fadiel:
Note on B42: Fadiel: E4Tech (2012)
Note on C43: Fadiel: DoE (2009)
Note on C44: Fadiel: estimated from DoE(2009) for 20 bar supply. See below.
Note on C46: Fadiel: estimated from DoE(2009) for 20 bar supply. See below.
Note on C48: Fadiel: Houchins C. and James B.D. (2020)
Note on Z117: Fadiel: Complete-Trailer
Note on C118: Fadiel: Supply Pressure

## H2Storage-Items
ITEMS | REGION1
| E | UPSHGN | Hydrogen Upstream Production | PJ | COM,NRG,DAYNITE,FOSSIL
| T | HGNSTSUTL | Utility Scale Storage - Hydrogen | PJ,PJa | PRC,PRE,STGTSS,DAYNITE
| T | HGNXUPS | Hydrogen Compression for Storage at 200 bar | PJ,PJa | PRC,PRE,DAYNITE

## H2Storage-TSData
TS DATA | REGION1
* | Parameter | Process | Comm | CommGrp | Item4 | Item5 | Item6 | I/E | 2012 | 2013 | 2014 | 2015 | 2016 | 2017 | 2018 | 2019 | 2020 | 2021 | 2022 | 2023 | 2024 | 2025 | 2026 | 2027 | 2028 | 2029 | 2030 | 2031 | 2032 | 2033 | 2034 | 2035 | 2036 | 2037 | 2038 | 2039 | 2040 | 2045 | 2050 | 2060 | 2070
| FLO_EFF | HGNXUPS | UPSHGN | HGN | - | ANNUAL | - | 0 | null | null | null | null | null | null | null | null | 0.9999 | null | null | null | null | null | null | null | null | null | null | null | null | null | null | null | null | null | null | null | null | null | null | null | null
| NCAP_AF | HGNSTSUTL | - | - | - | ANNUAL | UP | 0 | null | null | null | null | null | null | null | null | 1 | null | null | null | null | null | null | null | null | null | null | null | null | null | null | null | null | null | null | null | null | null | null | null | null
| NCAP_AFA | HGNSTSUTL | - | - | - | - | UP | 0 | null | null | null | null | null | null | null | null | 0.9 | null | null | null | null | null | null | null | null | null | null | null | null | null | null | null | null | null | null | null | null | null | null | null | null
| NCAP_AFC | HGNSTSUTL | - | ACTGRP | - | DAYNITE | - | 0 | null | null | null | null | null | null | null | null | 1 | null | null | null | null | null | null | null | null | null | null | null | null | null | null | null | null | null | null | null | null | null | null | null | null
| NCAP_BND | HGNSTSUTL | - | - | - | - | UP | 3 | null | null | null | null | null | null | null | null | null | null | null | null | null | null | null | null | null | null | null | null | null | null | null | null | null | null | null | null | null | null | null | null | null
| NCAP_COST | HGNSTSUTL | - | - | - | - | - | 0 | null | null | null | null | null | null | null | null | 46896.1252 | null | null | null | null | null | null | null | null | null | 43674.4796 | null | null | null | null | 32512.0196 | null | null | null | null | 28141.9355 | null | 28141.9355 | 28141.9355 | 28141.9355
| NCAP_FOM | HGNSTSUTL | - | - | - | - | - | 0 | null | null | null | null | null | null | null | null | 1406.8838 | null | null | null | null | null | null | null | null | null | 1310.2344 | null | null | null | null | 975.3606 | null | null | null | null | 844.2581 | null | 844.2581 | 844.2581 | 844.2581
| NCAP_ILED | HGNSTSUTL | - | - | - | - | - | 0 | null | null | null | null | null | null | null | null | -1 | null | null | null | null | null | null | null | null | null | null | null | null | null | null | null | null | null | null | null | null | null | null | null | null
| NCAP_PKCNT | HGNSTSUTL | - | - | - | ANNUAL | - | 0 | null | null | null | null | null | null | null | null | 1 | null | null | null | null | null | null | null | null | null | null | null | null | null | null | null | null | null | null | null | null | null | null | null | null
| NCAP_TLIFE | HGNSTSUTL | - | - | - | - | - | 0 | null | null | null | null | null | null | null | null | 10 | null | null | null | null | null | null | null | null | null | 10 | null | null | null | null | 10 | null | null | null | null | 15 | null | 15 | 15 | 15
| PRC_ACTFLO | HGNXUPS | - | ELC | - | - | - | 0 | null | null | null | null | null | null | null | null | 0.030332 | null | null | null | null | null | null | null | null | null | 0.030332 | null | null | null | null | 0.030332 | null | null | null | null | 0.030332 | null | 0.030332 | 0.030332 | 0.030332
| STG_EFF | HGNSTSUTL | - | - | - | - | - | 0 | null | null | null | null | null | null | null | null | 0.98 | null | null | null | null | null | null | null | null | null | 0.98 | null | null | null | null | 0.98 | null | null | null | null | 0.98 | null | 0.98 | 0.98 | 0.98

## H2Storage-TIDData
TID DATA | REGION1
* | Parameter | Process | Commodity | Item3 | Item4 | Item5 | Item6 | Value
| NCAP_START | HGNSTSUTL | - | - | - | - | - | 2025
| NCAP_START | HGNXUPS | - | - | - | - | - | 2025
| PRC_ACTUNT | HGNSTSUTL | - | HGN | - | - | - | 1
| PRC_ACTUNT | HGNXUPS | - | HGN | - | - | - | 1
| PRC_CAPACT | HGNSTSUTL | - | - | - | - | - | 1
| PRC_CAPACT | HGNXUPS | - | - | - | - | - | 1
| TOP-IN | HGNSTSUTL | HGN | - | - | - | - | 1
| TOP-IN | HGNXUPS | ELC | - | - | - | - | 1
| TOP-IN | HGNXUPS | UPSHGN | - | - | - | - | 1
| TOP-OUT | HGNSTSUTL | HGN | - | - | - | - | 1
| TOP-OUT | HGNXUPS | HGN | - | - | - | - | 1

## UPS
South Africa | Base Year Energy Balance |  |  | Other Transformation
Base-year final energy aggregated by sector fuel
Fuel # | 22 | 1 | 2 | 3 | 4 | 5 | 6 | 7 | 8 | 9 | 10 | 11 | 12 | 13 | 14 |  | 15 | 16 | 17 | 18 | 19 | 20 | 21 | 22 | 23 | 24 | 25 | 26 | 27 | 28 | 29 | 30 | 31 | 32 | 33 | 34 | 35
Liquid Fuel Supply Sector | [5 empty] | Electricity | Gas South Africa | Gas Southern Mozambique | Gas Methane Rich |  |  | Coastal Gas |  | Heat-Steam Existing | Heat-Steam New |  | 15: Hydrogen; 16: Oil Av Gasoline; 17: Oil Crude; 18: Oil Diesel; 19: Oil Gasoline; 20: Oil HFO; 21: Oil Kerosene; 22: Oil LPG; 23: Oil Other
Sectoral Fuel Names | UPS |  |  |  |  | ELC | GAS | GRS | GIM |  |  | GIC |  | HEE | HEN |  | HGN | OAG | OCR | ODS | OGS | OHF | OKE | OLP | OTH
Energy Balance Consumption | PJ |  |  |  |  | 22.6384
Energy Balance Production | PJ
Emission Factors | kt/PJ
Carbon Dioxide | CO2 | [12 empty] | 1
Methane | CH4 | [12 empty] | 2
Nitrous Oxide | N2O | [12 empty] | 3
Sulphur Gases | SOX | [12 empty] | 4
Nitrogen Gases | NOX | [12 empty] | 5
Water | WAT | [12 empty] | 6
Refinery Types | Code | Coastal | Inland
Refinery Crude Oil | UREF | CO | IN
Refinery GTL | UGTL
Refinery CTL | UCTL
Refinery Biofuel | UBIO
Pipeline | UGAS
Production Plant Hydrogen SMR | USMR
Production Plant Hydrogen Coal Gas | UCOG
Production Plant Hydrogen Electrolysis PEM | UELEP1
Production Plant Hydrogen Electrolysis Alkaline | UELEA1
Refineries Onsite Steam Generation | UHET
LNG Terminal | ULGT
Other Transformation | UTRN | [15 empty] | ODS: RESID
Refineries |  |  |  | ~FI_T | [12 empty] | ODS: Stock
TechDesc | TechName | Comm-IN-A | Comm-IN | Comm-Out | Life | EFF | AFA(UP) | AFA(LO) | Share-I~FX | Share-O~UP | Start | INVCOST |  | FIXOM | VAROM | NCAP_ILED | NCAP_BND | FLO_EMI~SUPCO2 | FLO_EMI~SUPCH4 | Stock~2012 | Stock~2013 | Stock~2014 | Stock~2015 | Stock~2016 | Stock~2017 | Stock~2018 | Stock~2019 | Stock~2020 | Stock~2021 | Stock~2022 | Stock~2023 | Stock~2024 | Stock~2025 | Stock~2026 | Stock~2027 | Stock~2028 | Stock~2029 | Stock~2030 | Stock~2031 | Stock~2032 | Stock~2033 | Stock~2034 | Stock~2035 | Stock~2036 | Stock~2037 | Stock~2038 | Stock~2039 | Stock~2040 | Stock~2045 | Stock~2050 | Stock~2060 | Stock~2070
*Technology Description | Technology Name | Auxiliary Input fuels | Input Commodity | Output | Lifetime | Efficiency | Utilisation factor | Minimum Utilisation factor | Input Share | Input Share | Start Year | Investment Cost |  | Fixed O&M Cost | Variable O&M Cost |  | OAG: CO2; OCR: CH4; ODS: Retirement Profile
\I:Units |  |  |  |  | years | (sum OUT/IN) | Annual | Annual |  |  |  | mR/Pja |  | mR/Pja | mR/Pj | years |  | kton/PJ |  | 2012 | 2013 | 2014 | 2015 | 2016 | 2017 | 2018 | 2019 | 2020 | 2021 | 2022 | 2023 | 2024 | 2025 | 2026 | 2027 | 2028 | 2029 | 2030 | 2031 | 2032 | 2033 | 2034 | 2035 | 2036 | 2037 | 2038 | 2039 | 2040 | 2045 | 2050 | 2060 | 2070
\I: |  |  | 1 | 2 | 3 | 4 | 5 | 6 | 7 | 8 | 9 | 10 | 11 | 12 | 13 | 14 | 15 | 16 | 17 | 18 | 19 | 20 | 21 | 22 | 23 | 24 | 25 | 26 | 27 | 28 | 29 | 30 | 31 | 32 | 33 | 34 | 35 | 36 | 37 | 38 | 39 | 40 | 41 | 42 | 43 | 44 | 45 | 46 | 47 | 48 | 49 | 50 | 51 | Offset Index
Refinery Crude Oil Coastal Existing | UREFOCRCO-E |  | UPSOCR |  |  | 0.965 | 0.78781 | 0.71279 | 0.99366 |  |  | 0 |  | 0 | 19.8379 |  | 0 | 4.2865 | 0 | 787.9615 | 787.9615 | 787.9615 | 787.9615 | 787.9615 | 787.9615 | 787.9615 | 787.9615 | 271.1914 | 433.9062 | 584.568 | 584.568 | 584.568 | 584.568 | 584.568 | 584.568 | 584.568 | 584.568 | 584.568 | 584.568 | 584.568 | 584.568 | 584.568 | 584.568 | 584.568 | 584.568 | 584.568 | 584.568 | 584.568 | 584.568 | 584.568 | 584.568 | 584.568 |  | 1
|  |  | 1: UPSGIC; 7: 0; 10: 0 | 2
|  |  | 1: UPSELC; 7: 0.0063371; 10: 0 | 3
|  |  | 2: OAG; 8: 0.0028515; 10: 0 | 4
|  |  | 2: ODS; 8: 0.33216; 10: 0 | 5
|  |  | 2: OGS; 8: 0.28959; 10: 0 | 6
|  |  | 2: OHF; 8: 0.22843; 10: 0 | 7
|  |  | 2: OKE; 8: 0.10628; 10: 0 | 8
|  |  | 2: OLP; 8: 0.019462; 10: 0 | 9
|  |  | 2: OTH; 8: 0.021228; 10: 0 | 10
\I: |  |  | 10: 0 | 11
Refinery Crude Oil Inland Existing | UREFOCRIN-E |  | UPSOCR |  |  | 0.96 | 0.9589 | 0.91096 | 0.99484 |  |  | 0 |  | 0 | 19.8379 |  | 0 | 4.7628 | 0 | 212.1598 | 212.1598 | 212.1598 | 212.1598 | 212.1598 | 212.1598 | 212.1598 | 212.1598 | 212.1598 | 212.1598 | 212.1598 | 212.1598 | 212.1598 | 212.1598 | 212.1598 | 212.1598 | 212.1598 | 212.1598 | 212.1598 | 212.1598 | 212.1598 | 212.1598 | 212.1598 | 212.1598 | 212.1598 | 212.1598 | 212.1598 | 212.1598 | 212.1598 | 212.1598 | 212.1598 | 212.1598 | 212.1598 |  | 12
|  |  | 1: UPSGAS; 7: 0; 10: 0 | 13
|  |  | 1: UPSELC; 7: 0.005162; 10: 0 | 14
|  |  | 2: OAG; 8: 0; 10: 0 | 15
|  |  | 2: ODS; 8: 0.38519; 10: 0 | 16
|  |  | 2: OGS; 8: 0.32389; 10: 0 | 17
|  |  | 2: OHF; 8: 0.037057; 10: 0 | 18
|  |  | 2: OKE; 8: 0.21375; 10: 0 | 19
|  |  | 2: OLP; 8: 0.0026524; 10: 0 | 20
|  |  | 2: OTH; 8: 0.037465; 10: 0 | 21
\I: |  |  | 10: 0 | 22
Refinery GTL Existing | UGTLGICCO-E |  | UPSGIC |  |  | 0.76962 | 0.46244 | 0.43932 | 0.76985 |  |  | 0 |  | 0 | 47.3822 |  | 0 | 6.4895 | 0.0045 | 58.7955 | 58.7955 | 58.7955 | 58.7955 | 58.7955 | 58.7955 | 58.7955 | 58.7955 | 58.7955 | 58.7955 | 58.7955 | 58.7955 | 58.7955 | 58.7955 | 58.7955 | 58.7955 | 58.7955 | 58.7955 | 58.7955 | 0 | [14 empty] | 23
|  |  | 1: UPSOCR; 7: 0.19246; 10: 0 | 24
|  |  | 1: UPSELC; 7: 0.037684; 10: 0 | 25
|  |  | 2: OHF; 8: 0.04; 10: 0 | 26
|  |  | 2: ODS; 8: 0.06; 10: 0 | 27
|  |  | 2: OGS; 8: 0.53; 10: 0 | 28
|  |  | 2: OKE; 8: 0.11; 10: 0 | 29
|  |  | 2: OLP; 8: 0.08; 10: 0 | 30
|  |  | 2: OTH; 8: 0.18; 10: 0 | 31
\I: |  |  | 10: 0; Retirement Profile 2014 20: 1.7735 | 32
Refinery GTL New - Inland | UGTLGASIN-N |  | 1: UPSGAS; 3: 50; 4: 0.8081; 5: 0.46244; 6: 0.43932; 7: 0.76985; 9: 2025; 10: 169.6232; 12: 16.8686; 13: 18.6586; 14: -6; 16: 6.4895; 17: 0.0045; Retirement Profile 2014 20: 1 | 33
|  |  | 1: UPSOCR; 7: 0.19246; 10: 0 | 34
|  |  | 1: UPSELC; 7: 0.037684; 10: 0 | 35
|  |  | 2: OAG; 8: 0; 10: 0 | 36
|  |  | 2: ODS; 8: 0.28768; 10: 0 | 37
|  |  | 2: OGS; 8: 0.49809; 10: 0 | 38
|  |  | 2: OKE; 8: 0.12259; 10: 0 | 39
|  |  | 2: OLP; 8: 0.036696; 10: 0 | 40
|  |  | 2: OTH; 8: 0.054942; 10: 0 | 41
\I: |  |  | 10: 0 | 42
Refinery GTL New - Coastal | UGTLGICCO-N |  | 1: UPSGIC; 3: 50; 4: 0.8081; 5: 0.46244; 7: 0.76985; 9: 2025; 10: 169.6232; 12: 16.8686; 13: 18.6586; 14: -6; 16: 6.4895; 17: 0.0045 | 43
|  |  | 1: UPSOCR; 7: 0.19246; 10: 0 | 44
|  |  | 1: UPSELC; 7: 0.037684; 10: 0 | 45
|  |  | 2: OAG; 8: 0; 10: 0 | 46
|  |  | 2: ODS; 8: 0.28768; 10: 0 | 47
|  |  | 2: OGS; 8: 0.49809; 10: 0 | 48
|  |  | 2: OKE; 8: 0.12259; 10: 0 | 49
|  |  | 2: OLP; 8: 0.036696; 10: 0 | 50
|  |  | 2: OTH; 8: 0.054942; 10: 0 | 51
\I: |  |  | 10: 0 | 52
Refinery CTL Existing | UCTLCLEIN-E |  | UPSCLE |  |  | 0.29922 | 0.9589 | 0.9589 | 0.65963 |  |  | 0 |  | 0 | 23.7399 |  | 0 | 99.4755 | 0.39733 | 261.9666 | 261.9666 | 261.9666 | 261.9666 | 261.9666 | 261.9666 | 261.9666 | 261.9666 | 261.9666 | 261.9666 | 261.9666 | 261.9666 | 261.9666 | 261.9666 | 261.9666 | 261.9666 | 261.9666 | 261.9666 | 261.9666 | 261.9666 | 261.9666 | 261.9666 | 261.9666 | 261.9666 | 261.9666 | 261.9666 | 261.9666 | 261.9666 | 261.9666 | 261.9666 | 261.9666 | 261.9666 | 261.9666 |  | 53
|  |  | 1: UPSGAS; 7: 0.061679; 10: 0 | 54
|  |  | 1: UPSELC; 7: 0.042943; 10: 0 | 55
|  |  | 1: UPSHEE; 7: 0.23575; 10: 0 | 56
|  |  | 2: OAG; 8: 0.0038562; 10: 0 | 57
|  |  | 2: ODS; 8: 0.22515; 10: 0 | 58
|  |  | 2: OGS; 8: 0.51121; 10: 0 | 59
|  |  | 2: GIM; 8: 0.13684; 10: 0 | 60
|  |  | 2: OKE; 8: 0.041003; 10: 0 | 61
|  |  | 2: OLP; 8: 0.013009; 10: 0 | 62
|  |  | 2: OTH; 8: 0.068933; 10: 0 | 63
\I: |  |  | 10: 0 | 64
Refinery CTL New | UCTLCLEIN-N |  | 1: UPSCLE; 3: 50; 4: 0.34922; 5: 0.96; 7: 0.65963; 9: 2030; 10: 576.2083; 12: 0; 13: 23.7399; 14: -6; 15: 0; 16: 99.4755; 17: 0.39733 | 65
|  |  | 1: UPSGAS; 7: 0.061679; 10: 0 | 66
|  |  | 1: UPSELC; 7: 0.042943; 10: 0 | 67
|  |  | 1: UPSHEN; 7: 0.23575; 10: 0 | 68
|  |  | 2: OAG; 8: 0; 10: 0 | 69
|  |  | 2: ODS; 8: 0.73; 10: 0 | 70
|  |  | 2: OGS; 8: 0.235; 10: 0 | 71
|  |  | 2: GIM; 8: 0; 10: 0 | 72
|  |  | 2: OKE; 8: 0; 10: 0 | 73
|  |  | 2: OLP; 8: 0.035; 10: 0 | 74
|  |  | 2: OTH; 8: 0; 10: 0 | 75
\I: |  |  | 10: 0 | 76
Refinery Crude Oil New | UREFOCRCO-N |  | 1: UPSOCR; 3: 50; 4: 0.97; 5: 0.96; 7: 1; 9: 2030; 10: 183.2157; 12: 5.4965; 13: 19.8379; 14: -5; 16: 4.2865; 17: 0 | 77
|  |  | 1: UPSGIC; 7: 0; 10: 0 | 78
|  |  | 1: UPSELC; 7: 0; 10: 0 | 79
|  |  | 2: OAG; 8: 0; 10: 0 | 80
|  |  | 2: ODS; 8: 0.36; 10: 0 | 81
|  |  | 2: OGS; 8: 0.36; 10: 0 | 82
|  |  | 2: OHF; 8: 0; 10: 0 | 83
|  |  | 2: OKE; 8: 0.2; 10: 0 | 84
|  |  | 2: OLP; 8: 0.03; 10: 0 | 85
|  |  | 2: OTH; 8: 0.05; 10: 0 | 86
\I: |  |  | 10: 0 | 87
Pipeline Coastal Gas | UGASGIC-N |  | 1: GIC; 3: 80; 4: 0.959; 5: 0.9; 6: 0.5; 7: 1; 9: 2022; 10: 239.7085; 14: -4 | 88
|  |  | 2: GAS; 8: 1 | 89
\I: | [53 empty] | 90
Pipeline Gas Indigenous Ibhubezi | UGASGIB-N |  | 1: GIB; 3: 80; 4: 0.959; 5: 0.9; 6: 0.5; 7: 1; 9: 2022; 10: 239.7085; 14: -4 | 91
|  |  | 2: GTB; 8: 1 | 92
\I: | [53 empty] | 93 | bar: 3 to 4; 6 to 9; 11 to 15; Retirement Profile 2012 18 to Retirement Profile 2070 50
Pipeline Gas Northern Mozambique | UGASGRM-N |  | 1: GRM; 3: 80; 4: 0.959; 5: 0.9; 6: 0.5; 7: 1; 9: 2030; 10: 1198.5424; 14: -4 | 94
|  |  | 2: GAS; 8: 1 | 95
\I: |  |  | Retirement Profile 2015 21: 2010; Retirement Profile 2016 22: 2020; Retirement Profile 2017 23: 2030; Retirement Profile 2018 24: 2040; Retirement Profile 2019 25: 2045; Retirement Profile 2020 26: 2050 | 96
Pipeline Gas Southern Mozambique | UGASGRS-N |  | 1: GRS; 3: 80; 4: 0.959; 5: 0.9; 6: 0.5; 7: 1; 9: 2012; 14: -4 | 97
|  |  | 2: GAS; 8: 1 | 98
\I: |  |  | Retirement Profile 2015 21: 2010; Retirement Profile 2016 22: 2020; Retirement Profile 2017 23: 2030; Retirement Profile 2018 24: 2040; Retirement Profile 2019 25: 2045; Retirement Profile 2020 26: 2050 | 99
Pipeline Gas Indigenous Shale | UGASGIH-N |  | 1: GIH; 3: 80; 4: 0.959; 5: 0.9; 6: 0.5; 7: 1; 9: 2027; 10: 239.7085; 14: -4; Retirement Profile 2014 20: Coal; Retirement Profile 2015 21: 45.0122; Retirement Profile 2016 22: 45.3061; Retirement Profile 2017 23: 45.6; Retirement Profile 2018 24: 45.6; Retirement Profile 2019 25: 45.6; Retirement Profile 2020 26: 45.6; Retirement Profile 2021 27: #REF!; Retirement Profile 2022 28: (switch from COG to SMR occurs at R68/GJ) | 100
|  |  | 2: GAS; 8: 1; Retirement Profile 2014 20: Gas; Retirement Profile 2015 21: 81.0309; Retirement Profile 2016 22: 57.9945; Retirement Profile 2017 23: 57.9945; Retirement Profile 2018 24: 57.9945; Retirement Profile 2019 25: 57.9945; Retirement Profile 2020 26: 57.9945 | 101
\I: |  |  | Retirement Profile 2014 20: Elec (Nuc); Retirement Profile 2015 21: 201; Retirement Profile 2016 22: 201; Retirement Profile 2017 23: 201; Retirement Profile 2018 24: 201; Retirement Profile 2019 25: 201; Retirement Profile 2020 26: 201; Retirement Profile 2022 28: 400 | 102
LNG Terminal | ULGTGRL-N |  | 1: GRL; 3: 30; 4: 0.959; 5: 0.9; 6: 0.05; 7: 1; 9: 2027; 10: 69.1349; 14: -4 | 103
|  |  | 2: GIC; 8: 1; Retirement Profile 2015 21: -4; Retirement Profile 2016 22: -3; Retirement Profile 2017 23: -2; Retirement Profile 2018 24: -1 | 104
\I: |  |  | Retirement Profile 2015 21: 0.34012; Retirement Profile 2016 22: 0.31493; Retirement Profile 2017 23: 0.2916; Retirement Profile 2018 24: 0.27; Retirement Profile 2020 26: 1.2167 | 105
FSRU Terminal | ULGTGRLFSRU-N |  | 1: GRL; 3: 15; 4: 0.959; 5: 0.9; 6: 0.05; 7: 1; 9: 2025; 10: 92.8207; 14: -2 | 106
|  |  | 2: GIC; 8: 1; Retirement Profile 2014 20: CO2 Price; Retirement Profile 2015 21: 2.1; Retirement Profile 2016 22: R/kton | 107
\I: |  |  | Retirement Profile 2015 21: 21.67%; Retirement Profile 2016 22: -100% | 108
\I: |  |  | Retirement Profile 2013 19: boiler | 109
Production Plant Hydrogen - Large SMR - Inland | USMRGASHGN |  | 1: UPSGAS; 3: 40; 4: 0.8; 5: 0.9; 7: 0.9366; 9: 2025; 10: 128.682; 12: 5.6166; 14: -4; 16: 88.5933; 17: 1.2178; Retirement Profile 2014 20: Capital; Retirement Profile 2015 21: 13.5074; Retirement Profile 2016 22: 13.5074; Retirement Profile 2017 23: 13.5074; Retirement Profile 2018 24: 13.5074; Retirement Profile 2019 25: 13.5074; Retirement Profile 2020 26: 13.5074 | 110
|  |  | 1: UPSHEN; 7: 0; Retirement Profile 2014 20: Fuel; Retirement Profile 2015 21: 110.7968; Retirement Profile 2016 22: 83.8271; Retirement Profile 2017 23: 83.8271; Retirement Profile 2018 24: 83.8271; Retirement Profile 2019 25: 83.8271; Retirement Profile 2020 26: 83.8271 | 111
|  |  | 1: UPSELC; 7: 0.063405; Retirement Profile 2014 20: CO2; Retirement Profile 2015 21: 186.046; Retirement Profile 2016 22: 186.046; Retirement Profile 2017 23: 186.046; Retirement Profile 2018 24: 186.046; Retirement Profile 2019 25: 186.046; Retirement Profile 2020 26: 186.046 | 112
|  |  | 2: UPSHGN; 8: 1; Retirement Profile 2014 20: VOM; Retirement Profile 2015 21: 5.6166; Retirement Profile 2016 22: 5.6166; Retirement Profile 2017 23: 5.6166; Retirement Profile 2018 24: 5.6166; Retirement Profile 2019 25: 5.6166; Retirement Profile 2020 26: 5.6166 | 113
|  |  | 2: HEN; 8: 0; Retirement Profile 2014 20: LCOE; Retirement Profile 2015 21: 315.9669; Retirement Profile 2016 22: 288.9971; Retirement Profile 2017 23: 288.9971; Retirement Profile 2018 24: 288.9971; Retirement Profile 2019 25: 288.9971; Retirement Profile 2020 26: 288.9971 | 114
\I: | [53 empty] | 115 | bar: 8
Production Plant Hydrogen - Large SMR - Coastal | USMRGICHGN |  | 1: UPSGIC; 3: 40; 4: 0.8; 5: 0.9; 7: 0.9366; 9: 2025; 10: 128.682; 12: 5.6166; 14: -4; 16: 88.5933; 17: 1.2178; Retirement Profile 2014 20: Capital; Retirement Profile 2015 21: 13.5074; Retirement Profile 2016 22: 13.5074; Retirement Profile 2017 23: 13.5074; Retirement Profile 2018 24: 13.5074; Retirement Profile 2019 25: 13.5074; Retirement Profile 2020 26: 13.5074 | 116
|  |  | 1: UPSHEN; 7: 0; Retirement Profile 2014 20: Fuel; Retirement Profile 2015 21: 2.4757; Retirement Profile 2016 22: #VALUE!; Retirement Profile 2017 23: 0; Retirement Profile 2018 24: 0; Retirement Profile 2019 25: 0; Retirement Profile 2020 26: 0 | 117
|  |  | 1: UPSELC; 7: 0.063405; Retirement Profile 2014 20: CO2; Retirement Profile 2015 21: 497.5919; Retirement Profile 2016 22: 497.5919; Retirement Profile 2017 23: 497.5919; Retirement Profile 2018 24: 497.5919; Retirement Profile 2019 25: 497.5919; Retirement Profile 2020 26: 497.5919 | 118
|  |  | 2: UPSHGN; 8: 1; Retirement Profile 2014 20: VOM; Retirement Profile 2015 21: 5.6166; Retirement Profile 2016 22: 5.6166; Retirement Profile 2017 23: 5.6166; Retirement Profile 2018 24: 5.6166; Retirement Profile 2019 25: 5.6166; Retirement Profile 2020 26: 5.6166 | 119
|  |  | 2: HEN; 8: 0; Retirement Profile 2014 20: LCOE; Retirement Profile 2015 21: 519.1917; Retirement Profile 2016 22: #VALUE!; Retirement Profile 2017 23: 516.716; Retirement Profile 2018 24: 516.716; Retirement Profile 2019 25: 516.716; Retirement Profile 2020 26: 516.716 | 120
\I: | [53 empty] | 121 | bar: 8
Production Plant Hydrogen - Large Coal Gasification | UCOGCLEHGN |  | 1: UPSCLE; 3: 40; 4: 0.65; 5: 0.9; 7: 0.69556; 9: 2025; 10: 443.238; 12: 28.0829; 14: -4; 16: 180.8333; 17: 0; Retirement Profile 2014 20: Capital; Retirement Profile 2015 21: 46.5256; Retirement Profile 2016 22: 46.5256; Retirement Profile 2017 23: 46.5256; Retirement Profile 2018 24: 46.5256; Retirement Profile 2019 25: 46.5256; Retirement Profile 2020 26: 46.5256 | 122
|  |  | 1: UPSHEN; 7: 0.24104; Retirement Profile 2013 19: 49.9592; Retirement Profile 2014 20: Fuel; Retirement Profile 2015 21: 79.8158; Retirement Profile 2016 22: 80.2089; Retirement Profile 2017 23: 80.602; Retirement Profile 2018 24: 80.602; Retirement Profile 2019 25: 80.602; Retirement Profile 2020 26: 80.602 | 123
|  |  | 1: UPSELC; 7: 0.063405; Retirement Profile 2014 20: CO2; Retirement Profile 2015 21: 433.9083; Retirement Profile 2016 22: 433.9083; Retirement Profile 2017 23: 433.9083; Retirement Profile 2018 24: 433.9083; Retirement Profile 2019 25: 433.9083; Retirement Profile 2020 26: 433.9083 | 124
|  |  | 2: UPSHGN; 8: 1; Retirement Profile 2014 20: VOM; Retirement Profile 2015 21: 28.0829; Retirement Profile 2016 22: 28.0829; Retirement Profile 2017 23: 28.0829; Retirement Profile 2018 24: 28.0829; Retirement Profile 2019 25: 28.0829; Retirement Profile 2020 26: 28.0829 | 125
|  |  | 2: GIM; 8: 0; Retirement Profile 2014 20: LCOE; Retirement Profile 2015 21: 588.3326; Retirement Profile 2016 22: 588.7257; Retirement Profile 2017 23: 589.1189; Retirement Profile 2018 24: 589.1189; Retirement Profile 2019 25: 589.1189; Retirement Profile 2020 26: 589.1189 | 126
\I: | [53 empty] | 127 | bar: 8
Production Plant Hydrogen Electrolysis PEM | UELEP1HGN |  | 1: UPSELC; 3: 7.6104; 4: 0.58; 5: 0.9; 7: 1; 9: 2020; 10: 622.8443; 12: 9.3427; 14: -2; 16: 0; 17: 0; Retirement Profile 2014 20: Capital; Retirement Profile 2015 21: 140.6976; Retirement Profile 2016 22: 140.6976; Retirement Profile 2017 23: 140.6976; Retirement Profile 2018 24: 140.6976; Retirement Profile 2019 25: 140.6976; Retirement Profile 2020 26: 140.6976 | 128
|  |  | 2: UPSHGN; 8: 1; Retirement Profile 2014 20: Fuel; Retirement Profile 2015 21: 346.5517; Retirement Profile 2016 22: 346.5517; Retirement Profile 2017 23: 346.5517; Retirement Profile 2018 24: 346.5517; Retirement Profile 2019 25: 346.5517; Retirement Profile 2020 26: 346.5517 | 129
\I: | [53 empty] | 130 | bar: 8
Production Plant Hydrogen Electrolysis Alkaline | UELEA1HGN |  | 1: UPSELC; 3: 9.5129; 4: 0.665; 5: 0.9; 7: 1; 9: 2020; 10: 408.0704; 12: 6.1211; 14: -2; 16: 0; 17: 0; Retirement Profile 2014 20: Capital; Retirement Profile 2015 21: 78.7157; Retirement Profile 2016 22: 78.7157; Retirement Profile 2017 23: 78.7157; Retirement Profile 2018 24: 78.7157; Retirement Profile 2019 25: 78.7157; Retirement Profile 2020 26: 78.7157 | 131
|  |  | 2: UPSHGN; 8: 1; Retirement Profile 2014 20: Fuel; Retirement Profile 2015 21: 0.51146; Retirement Profile 2016 22: 0.47358; Retirement Profile 2017 23: 0.4385; Retirement Profile 2018 24: 0.40602; Retirement Profile 2019 25: 0; Retirement Profile 2020 26: 1.8295 | 132
\I: |  |  | Retirement Profile 2014 20: CO2; Retirement Profile 2015 21: 0; Retirement Profile 2016 22: 0; Retirement Profile 2017 23: 0; Retirement Profile 2018 24: 0; Retirement Profile 2019 25: 0; Retirement Profile 2020 26: 0 | 130
\I: Total number of Refinery tech entries | 20 |  | Retirement Profile 2014 20: VOM; Retirement Profile 2015 21: 9.3427; Retirement Profile 2016 22: 9.3427; Retirement Profile 2017 23: 9.3427; Retirement Profile 2018 24: 9.3427; Retirement Profile 2019 25: 9.3427; Retirement Profile 2020 26: 9.3427
Refinery CTL Boiler Existing | UHETCLE-E |  | 1: UPSCLE; 2: UPSHEE; 4: 0.85098; 16: 95.428; 17: 0.0011751; Retirement Profile 2014 20: LCOE; Retirement Profile 2015 21: 575.8192; Retirement Profile 2016 22: 575.7813; Retirement Profile 2017 23: 575.7462; Retirement Profile 2018 24: 575.7137; Retirement Profile 2019 25: 575.3077; Retirement Profile 2020 26: 577.1373
Refinery CTL Boiler New | UHETCLE-N |  | 1: UPSCLE; 2: UPSHEN; 4: 0.90098; 16: 90.1322; 17: 0.0011099
Conversion Methane Rich Gas Natural Gas for use in industry and refineries | UTRNGIMGAS |  | 1: GIM; 2: GAS; 4: 1; 16: 56.1; 17: 0.001; Retirement Profile 2019 25: 286.3106
Note on E1: Bruno Merven: other than power generation which is treated in the PWR workbook.
Note on C21: Bruno Merven: Coastal
Note on D21: Bruno Merven: Inland
Note on T34: bruno merven: need to add Sox, Nox N2o, CMO, NMVS and PM10 to boilers and methane rich gas conversion
Note on H38: Fadiel Ahjum: Refinery AFAs hardcoded for the 2017 NIR calibration. Adjusted to match SAPIA reported volumes in 2017 (SAPIA, 2018). Refinery data UCT-NDC2020.xls Original formula =SUMIF(RefineriesData!$J$15:$J$220,$B37&H$33,RefineriesData!$N$15:$N$220)
Note on AC38: [Threaded comment] Your version of Excel allows you to read this threaded comment; however, any edits to it will get removed if the file is opened in a newer version of Excel. Learn more: https://go.microsoft.com/fwlink/?linkid=870924 Comment: Broken Astron and Enref refineries not expected to come back online (pers.comm. Dave Wright - April 2021).
Note on M125: bruno merven: this may need a closer look at.
Note on E138: Senatla: It referred to: +'Gas Price'!G55 previously
Note on E141: Senatla: +'Gas Price'!G58
Note on E144: Senatla: +'Gas Price'!G58

## ITEMS_UPS
ITEMS | REGION1
*
*
*
*
*
* | Comp | Name | Description | Unit(s) | Set Memberships | Comment
* | Existing Refineries
| T | UREFOCRCO-E | Refinery Crude Oil Coastal Existing | PJ,PJa | PRC,PRE,ANNUAL
| T | UREFOCRIN-E | Refinery Crude Oil Inland Existing | PJ,PJa | PRC,PRE,ANNUAL
| T | UGTLGICCO-E | Refinery GTL Existing | PJ,PJa | PRC,PRE,ANNUAL
| T | UCTLCLEIN-E | Refinery CTL Existing | PJ,PJa | PRC,PRE,ANNUAL
* | New Refineries
| T | UCTLCLEIN-N | Refinery CTL New | PJ,PJa | PRC,PRE,ANNUAL
| T | UGTLGASIN-N | Refinery GTL New - Inland | PJ,PJa | PRC,PRE,ANNUAL
| T | UGTLGICCO-N | Refinery GTL New - Coastal | PJ,PJa | PRC,PRE,ANNUAL
| T | UREFOCRCO-N | Refinery Crude Oil New | PJ,PJa | PRC,PRE,ANNUAL
* | Other Transformation
| T | UHETCLE-E | Refinery CTL Boiler Existing | PJ,PJa | PRC,PRE,ANNUAL
| T | UHETCLE-N | Refinery CTL Boiler New | PJ,PJa | PRC,PRE,ANNUAL
| T | UTRNGIMGAS | Conversion Methane Rich Gas Natural Gas for use in industry and refineries | PJ,PJa | PRC,PRE,ANNUAL
* | Gas Terminals/Pipelines infrastructure
| T | UGASGIC-N | Pipeline Coastal Gas | PJ,PJa | PRC,PRE,ANNUAL
| T | UGASGIB-N | Pipeline Gas Indigenous Ibhubezi | PJ,PJa | PRC,PRE,ANNUAL
| T | UGASGRM-N | Pipeline Gas Northern Mozambique | PJ,PJa | PRC,PRE,ANNUAL
| T | UGASGRS-N | Pipeline Gas Southern Mozambique | PJ,PJa | PRC,PRE,ANNUAL
| T | UGASGIH-N | Pipeline Gas Indigenous Shale | PJ,PJa | PRC,PRE,ANNUAL
| T | ULGTGRL-N | LNG Terminal | PJ,PJa | PRC,PRE,ANNUAL
| T | ULGTGRLFSRU-N | FSRU Terminal | PJ,PJa | PRC,PRE,ANNUAL
* | Hydrogen Production Technologies
| T | USMRGASHGN | Production Plant Hydrogen - Large SMR - Inland | PJ,PJa | PRC,PRE,ANNUAL
| T | USMRGICHGN | Production Plant Hydrogen - Large SMR - Coastal | PJ,PJa | PRC,PRE,ANNUAL
| T | UCOGCLEHGN | Production Plant Hydrogen - Large Coal Gasification | PJ,PJa | PRC,PRE,ANNUAL
| T | UELEP1HGN | Production Plant Hydrogen Electrolysis PEM | PJ,PJa | PRC,PRE,DAYNITE
| T | UELEA1HGN | Production Plant Hydrogen Electrolysis Alkaline | PJ,PJa | PRC,PRE,DAYNITE

## ITEMS_GRP
ITEMS | REGION1
*
* | Suffix -I = Input; Suffix -O + output; see mapping of commodities in TID_Ttech
* | Comp | Name | Description | Unit(s) | Set Memberships | Comment
* | Commodity Groups for Refineries
* | Existing Refineries
| D | UREFOCRCO-E-I | UREFOCRCO-E-I |  | COM_GRP,COM_GRPTRU
| D | UREFOCRIN-E-I | UREFOCRIN-E-I |  | COM_GRP,COM_GRPTRU
| D | UGTLGICCO-E-I | UGTLGICCO-E-I |  | COM_GRP,COM_GRPTRU
| D | UCTLCLEIN-E-I | UCTLCLEIN-E-I |  | COM_GRP,COM_GRPTRU
| D | UREFOCRCO-E-O | UREFOCRCO-E-O |  | COM_GRP,COM_GRPTRU
| D | UREFOCRIN-E-O | UREFOCRIN-E-O |  | COM_GRP,COM_GRPTRU
| D | UGTLGICCO-E-O | UGTLGICCO-E-O |  | COM_GRP,COM_GRPTRU
| D | UCTLCLEIN-E-O | UCTLCLEIN-E-O |  | COM_GRP,COM_GRPTRU
* | New Refineries
| D | UCTLCLEIN-N-I | UCTLCLEIN-N-I |  | COM_GRP,COM_GRPTRU
| D | UGTLGASIN-N-I | UGTLGASIN-N-I |  | COM_GRP,COM_GRPTRU
| D | UGTLGICCO-N-I | UGTLGICCO-N-I |  | COM_GRP,COM_GRPTRU
| D | UREFOCRCO-N-I | UREFOCRCO-N-I |  | COM_GRP,COM_GRPTRU
| D | UCTLCLEIN-N-O | UCTLCLEIN-N-O |  | COM_GRP,COM_GRPTRU
| D | UGTLGASIN-N-O | UGTLGASIN-N-O |  | COM_GRP,COM_GRPTRU
| D | UGTLGICCO-N-O | UGTLGICCO-N-O |  | COM_GRP,COM_GRPTRU
| D | UREFOCRCO-N-O | UREFOCRCO-N-O |  | COM_GRP,COM_GRPTRU
* | New Hydrogen Production
| D | USMRGASHGN-I | USMRGASHGN-I |  | COM_GRP,COM_GRPTRU
| D | USMRGICHGN-I | USMRGICHGN-I |  | COM_GRP,COM_GRPTRU
| D | UCOGCLEHGN-I | UCOGCLEHGN-I |  | COM_GRP,COM_GRPTRU
| D | UELEP1HGN-I | UELEP1HGN-I |  | COM_GRP,COM_GRPTRU
| D | UELEA1HGN-I | UELEA1HGN-I |  | COM_GRP,COM_GRPTRU
| D | USMRGASHGN-O | USMRGASHGN-O |  | COM_GRP,COM_GRPTRU
| D | USMRGICHGN-O | USMRGICHGN-O |  | COM_GRP,COM_GRPTRU
| D | UCOGCLEHGN-O | UCOGCLEHGN-O |  | COM_GRP,COM_GRPTRU
| D | UELEP1HGN-O | UELEP1HGN-O |  | COM_GRP,COM_GRPTRU
| D | UELEA1HGN-O | UELEA1HGN-O |  | COM_GRP,COM_GRPTRU

## TS_TTech
TS DATA | REGION1 | [40 empty] | * | * | * | * | *
* | [41 empty] | Parameter # | row # | Col # | Technology offset | Commodity offset
*
*
*
*
* | Parameter | Arg1 | Arg2 | Arg3 | Arg4 | Arg5 | Arg6 | I/E Opt or Value | 2012 | 2013 | 2014 | 2015 | 2016 | 2017 | 2018 | 2019 | 2020 | 2021 | 2022 | 2023 | 2024 | 2025 | 2026 | 2027 | 2028 | 2029 | 2030 | 2031 | 2032 | 2033 | 2034 | 2035 | 2036 | 2037 | 2038 | 2039 | 2040 | 2045 | 2050 | 2060 | 2070
* | [8 empty] | 0 | 1 | 2 | 3 | 4 | 5 | 6 | 7 | 8 | 9 | 10 | 11 | 12 | 13 | 14 | 15 | 16 | 17 | 18 | 19 | 20 | 21 | 22 | 23 | 24 | 25 | 26 | 27 | 28 | 29 | 30 | 31 | 32
* | 1 | 2 | 3 | 4 | 5 | 6 | 7 | 8 | 2012 0: 9
*#1 | ACT_COST | Process | - | - | - | - | - | 0 | [35 empty] | 13
*#2 | NCAP_AFA | Process | - | - | - | ANNUAL | UP | 3 | [35 empty] | 5
*#3 | NCAP_AFA | Process | - | - | - | ANNUAL | LO | 3 | [35 empty] | 6
*#4 | NCAP_FOM | Process | - | - | - | - | - | 0 | [35 empty] | 12
*#5 | NCAP_BND | Process | - | - | - | - | UP | 3 | [35 empty] | 15
*#6 | FLO_FUNC | Process | - | CommGroup-I | CommGroup-O | ANNUAL | - | 0 | [35 empty] | 4
*#7 | FLO_SHAR | Process | Commodity | CommGroup-I | - | ANNUAL | FX | 3 | [35 empty] | 1 |  | 7
*#8 | FLO_SHAR | Process | Commodity | CommGroup-O | - | ANNUAL | UP | 3 | [35 empty] | 2 |  | 8
*#9 | FLO_EMIS | Process | UPSCO2S | CommGroup-O | - | ANNUAL | - | 0 | [35 empty] | 16
*#10 | FLO_EMIS | Process | UPSCH4S | CommGroup-O | - | ANNUAL | - | 0 | [35 empty] | 17
*#11 | PRC_RESID | Process | - | - | - | - | - | 0 | [35 empty] | 18
*#12 | NCAP_COST | Process | - | - | - | - | - | 0 | [35 empty] | 10
*#13 | NCAP_TLIFE | Process | - | - | - | - | - | 0 | [35 empty] | 3
*#14 | NCAP_ILED | Process | - | - | - | - | - | 0 | [35 empty] | 14
*#15 | ACT_EFF | Process | - | ACTGRP | - | ANNUAL | - | 0 | [35 empty] | 4
* | Existing Refineries
| ACT_COST | UREFOCRCO-E | - | - | - | - | - | 0 | 2012 0: 19.8379 | 1 | 1 |  | 1
| NCAP_AFA | UREFOCRCO-E | - | - | - | ANNUAL | UP | 3 | 2012 0: 0.78781 | 1 | 2 |  | 1
| NCAP_AFA | UREFOCRCO-E | - | - | - | ANNUAL | LO | 3 | 2012 0: 0.71279; 2017 5: 0.71279; 2030 18: 0.71279; 2031 19: 0.71279; 2050 30: 0.71279; 2070 32: 0.71279 | 1 | 3 |  | 1
| NCAP_FOM | UREFOCRCO-E | - | - | - | - | - | 0 | 2012 0: 0 | 1 | 4 |  | 1
| NCAP_BND | UREFOCRCO-E | - | - | - | - | FX | 3 | 2012 0: 0; 2020 8: 0; 2021 9: 162.7148; 2022 10: 150.6619; 2023 11: 0 | 1 | 5 |  | 1
| FLO_FUNC | UREFOCRCO-E | - | UREFOCRCO-E-I | UREFOCRCO-E-O | ANNUAL | - | 0 | 2012 0: 0.965 | 1 | 6 |  | 1
| FLO_SHAR | UREFOCRCO-E | UPSOCR | UREFOCRCO-E-I | - | ANNUAL | FX | 3 | 2012 0: 0.99366 | 1 | 7 |  | 1 | 0
| FLO_SHAR | UREFOCRCO-E | UPSGIC | UREFOCRCO-E-I | - | ANNUAL | FX | 3 | 2012 0: 0 | 1 | 7 |  | 1 | 1
| FLO_SHAR | UREFOCRCO-E | UPSELC | UREFOCRCO-E-I | - | ANNUAL | FX | 3 | 2012 0: 0.0063371 | 1 | 7 |  | 1 | 2
| FLO_SHAR | UREFOCRCO-E | OAG | UREFOCRCO-E-O | - | ANNUAL | UP | 3 | 2012 0: 0.0028515 | 1 | 8 |  | 1 | 3
| FLO_SHAR | UREFOCRCO-E | ODS | UREFOCRCO-E-O | - | ANNUAL | UP | 3 | 2012 0: 0.33216 | 1 | 8 |  | 1 | 4
| FLO_SHAR | UREFOCRCO-E | OGS | UREFOCRCO-E-O | - | ANNUAL | UP | 3 | 2012 0: 0.28959 | 1 | 8 |  | 1 | 5
| FLO_SHAR | UREFOCRCO-E | OHF | UREFOCRCO-E-O | - | ANNUAL | UP | 3 | 2012 0: 0.22843 | 1 | 8 |  | 1 | 6
| FLO_SHAR | UREFOCRCO-E | OKE | UREFOCRCO-E-O | - | ANNUAL | UP | 3 | 2012 0: 0.10628 | 1 | 8 |  | 1 | 7
| FLO_SHAR | UREFOCRCO-E | OLP | UREFOCRCO-E-O | - | ANNUAL | UP | 3 | 2012 0: 0.019462 | 1 | 8 |  | 1 | 8
| FLO_SHAR | UREFOCRCO-E | OTH | UREFOCRCO-E-O | - | ANNUAL | UP | 3 | 2012 0: 0.021228 | 1 | 8 |  | 1 | 9
| FLO_EMIS | UREFOCRCO-E | UPSCO2S | UREFOCRCO-E-O | - | ANNUAL | - | 0 | 2012 0: 4.2865 | 1 | 9 |  | 1 | 10
| FLO_EMIS | UREFOCRCO-E | UPSCH4S | UREFOCRCO-E-O | - | ANNUAL | - | 0 | 2012 0: 0 | 1 | 10 |  | 1 | 11
| PRC_RESID | UREFOCRCO-E | - | - | - | - | - | 0 | 787.9615 | 787.9615 | 787.9615 | 787.9615 | 787.9615 | 787.9615 | 787.9615 | 787.9615 | 271.1914 | 271.1914 | 271.1914 | 271.1914 | 271.1914 | 271.1914 | 271.1914 | 271.1914 | 271.1914 | 271.1914 | 271.1914 | 271.1914 | 271.1914 | 271.1914 | 271.1914 | 271.1914 | 271.1914 | 271.1914 | 271.1914 | 271.1914 | 271.1914 | 271.1914 | 271.1914 | 271.1914 | 271.1914 | 1 | 10 |  | 1
* | PRC_RESID | UREFOCRCO-E | - | - | - | - | - | 0 | 787.9615 | 787.9615 | 787.9615 | 787.9615 | 787.9615 | 787.9615 | 787.9615 | 787.9615 | 271.1914 | 433.9062 | 584.568 | 584.568 | 584.568 | 584.568 | 584.568 | 584.568 | 584.568 | 584.568 | 584.568 | 584.568 | 584.568 | 584.568 | 584.568 | 584.568 | 584.568 | 584.568 | 584.568 | 584.568 | 584.568 | 584.568 | 584.568 | 584.568 | 584.568 | 1 | 11 |  | 1
*
| ACT_COST | UREFOCRIN-E | - | - | - | - | - | 0 | 2012 0: 19.8379 | 2 | 1 |  | 12
| NCAP_AFA | UREFOCRIN-E | - | - | - | ANNUAL | UP | 3 | 2012 0: 0.9589 | 2 | 2 |  | 12
| NCAP_AFA | UREFOCRIN-E | - | - | - | ANNUAL | LO | 3 | 2012 0: 0.91096; 2017 5: 0.91096; 2030 18: 0.91096; 2031 19: 0.91096; 2050 30: 0.91096; 2070 32: 0.91096 | 2 | 3 |  | 12
| NCAP_FOM | UREFOCRIN-E | - | - | - | - | - | 0 | 2012 0: 0 | 2 | 4 |  | 12
| NCAP_BND | UREFOCRIN-E | - | - | - | - | UP | 3 | 2012 0: 0 | 2 | 5 |  | 12
| FLO_FUNC | UREFOCRIN-E | - | UREFOCRIN-E-I | UREFOCRIN-E-O | ANNUAL | - | 0 | 2012 0: 0.96 | 2 | 6 |  | 12
| FLO_SHAR | UREFOCRIN-E | UPSOCR | UREFOCRIN-E-I | - | ANNUAL | FX | 3 | 2012 0: 0.99484 | 2 | 7 |  | 12 | 0
| FLO_SHAR | UREFOCRIN-E | UPSGAS | UREFOCRIN-E-I | - | ANNUAL | FX | 3 | 2012 0: 0 | 2 | 7 |  | 12 | 1
| FLO_SHAR | UREFOCRIN-E | UPSELC | UREFOCRIN-E-I | - | ANNUAL | FX | 3 | 2012 0: 0.005162 | 2 | 7 |  | 12 | 2
| FLO_SHAR | UREFOCRIN-E | OAG | UREFOCRIN-E-O | - | ANNUAL | UP | 3 | 2012 0: 0 | 2 | 8 |  | 12 | 3
| FLO_SHAR | UREFOCRIN-E | ODS | UREFOCRIN-E-O | - | ANNUAL | UP | 3 | 2012 0: 0.38519 | 2 | 8 |  | 12 | 4
| FLO_SHAR | UREFOCRIN-E | OGS | UREFOCRIN-E-O | - | ANNUAL | UP | 3 | 2012 0: 0.32389 | 2 | 8 |  | 12 | 5
| FLO_SHAR | UREFOCRIN-E | OHF | UREFOCRIN-E-O | - | ANNUAL | UP | 3 | 2012 0: 0.037057 | 2 | 8 |  | 12 | 6
| FLO_SHAR | UREFOCRIN-E | OKE | UREFOCRIN-E-O | - | ANNUAL | UP | 3 | 2012 0: 0.21375 | 2 | 8 |  | 12 | 7
| FLO_SHAR | UREFOCRIN-E | OLP | UREFOCRIN-E-O | - | ANNUAL | UP | 3 | 2012 0: 0.0026524 | 2 | 8 |  | 12 | 8
| FLO_SHAR | UREFOCRIN-E | OTH | UREFOCRIN-E-O | - | ANNUAL | UP | 3 | 2012 0: 0.037465 | 2 | 8 |  | 12 | 9
| FLO_EMIS | UREFOCRIN-E | UPSCO2S | UREFOCRIN-E-O | - | ANNUAL | - | 0 | 2012 0: 4.7628 | 2 | 9 |  | 12
| FLO_EMIS | UREFOCRIN-E | UPSCH4S | UREFOCRIN-E-O | - | ANNUAL | - | 0 | 2012 0: 0 | 2 | 10 |  | 12
| PRC_RESID | UREFOCRIN-E | - | - | - | - | - | 0 | 212.1598 | 212.1598 | 212.1598 | 212.1598 | 212.1598 | 212.1598 | 212.1598 | 212.1598 | 212.1598 | 212.1598 | 212.1598 | 212.1598 | 212.1598 | 212.1598 | 212.1598 | 212.1598 | 212.1598 | 212.1598 | 212.1598 | 212.1598 | 212.1598 | 212.1598 | 212.1598 | 212.1598 | 212.1598 | 212.1598 | 212.1598 | 212.1598 | 212.1598 | 212.1598 | 212.1598 | 212.1598 | 212.1598 | 2 | 11 |  | 12
*
| ACT_COST | UGTLGICCO-E | - | - | - | - | - | 0 | 2012 0: 47.3822 | 3 | 1 |  | 23
| NCAP_AFA | UGTLGICCO-E | - | - | - | ANNUAL | UP | 3 | 2012 0: 0.46244 | 3 | 2 |  | 23
| NCAP_AFA | UGTLGICCO-E | - | - | - | ANNUAL | LO | 3 | 2012 0: 0.43932; 2020 8: 0.43932; 2021 9: 0.43932; 2022 10: 0.43932; 2023 11: 0.43932; 2024 12: 0.43932; 2025 13: 0 | 3 | 3 |  | 23
| NCAP_FOM | UGTLGICCO-E | - | - | - | - | - | 0 | 2012 0: 0 | 3 | 4 |  | 23
| NCAP_BND | UGTLGICCO-E | - | - | - | - | UP | 3 | 2012 0: 0 | 3 | 5 |  | 23
| FLO_FUNC | UGTLGICCO-E | - | UGTLGICCO-E-I | UGTLGICCO-E-O | ANNUAL | - | 0 | 2012 0: 0.76962 | 3 | 6 |  | 23
| FLO_SHAR | UGTLGICCO-E | UPSGIC | UGTLGICCO-E-I | - | ANNUAL | FX | 3 | 2012 0: 0.76985 | 3 | 7 |  | 23 | 0
| FLO_SHAR | UGTLGICCO-E | UPSOCR | UGTLGICCO-E-I | - | ANNUAL | FX | 3 | 2012 0: 0.19246 | 3 | 7 |  | 23 | 1
| FLO_SHAR | UGTLGICCO-E | UPSELC | UGTLGICCO-E-I | - | ANNUAL | FX | 3 | 2012 0: 0.037684 | 3 | 7 |  | 23 | 2
| FLO_SHAR | UGTLGICCO-E | OHF | UGTLGICCO-E-O | - | ANNUAL | UP | 3 | 2012 0: 0.04 | 3 | 8 |  | 23 | 3
| FLO_SHAR | UGTLGICCO-E | ODS | UGTLGICCO-E-O | - | ANNUAL | UP | 3 | 2012 0: 0.06 | 3 | 8 |  | 23 | 4
| FLO_SHAR | UGTLGICCO-E | OGS | UGTLGICCO-E-O | - | ANNUAL | UP | 3 | 2012 0: 0.53 | 3 | 8 |  | 23 | 5
| FLO_SHAR | UGTLGICCO-E | OKE | UGTLGICCO-E-O | - | ANNUAL | UP | 3 | 2012 0: 0.11 | 3 | 8 |  | 23 | 6
| FLO_SHAR | UGTLGICCO-E | OLP | UGTLGICCO-E-O | - | ANNUAL | UP | 3 | 2012 0: 0.08 | 3 | 8 |  | 23 | 7
| FLO_SHAR | UGTLGICCO-E | OTH | UGTLGICCO-E-O | - | ANNUAL | UP | 3 | 2012 0: 0.18 | 3 | 8 |  | 23 | 8
| FLO_EMIS | UGTLGICCO-E | UPSCO2S | UGTLGICCO-E-O | - | ANNUAL | - | 0 | 2012 0: 6.4895 | 3 | 9 |  | 23
| FLO_EMIS | UGTLGICCO-E | UPSCH4S | UGTLGICCO-E-O | - | ANNUAL | - | 0 | 2012 0: 0.0045 | 3 | 10 |  | 23
| PRC_RESID | UGTLGICCO-E | - | - | - | - | - | 0 | 58.7955 | 58.7955 | 58.7955 | 58.7955 | 58.7955 | 58.7955 | 58.7955 | 58.7955 | 58.7955 | 58.7955 | 58.7955 | 58.7955 | 58.7955 | 58.7955 | 58.7955 | 58.7955 | 58.7955 | 58.7955 | 58.7955 | 0 | 0 | 0 | 0 | 0 | 0 | 0 | 0 | 0 | 0 | 0 | 0 | 0 | 0 | 3 | 11 |  | 23
*
| ACT_COST | UCTLCLEIN-E | - | - | - | - | - | 0 | 2012 0: 23.7399 | 4 | 1 |  | 53
| NCAP_AFA | UCTLCLEIN-E | - | - | - | ANNUAL | UP | 3 | 2012 0: 0.9589; 2013 1: 0.9589; 2014 2: 0.9589; 2015 3: 0.9589; 2016 4: 0.9589; 2017 5: 0.9589; 2019 7: 0.96713; 2020 8: 0.96302; 2021 9: 0.96302; 2022 10: 0.96302; 2023 11: 0.96302; 2024 12: 0.96302; 2025 13: 0.96302; 2026 14: 0.96302; 2027 15: 0.96302; 2028 16: 0.96302; 2029 17: 0.96302; 2030 18: 0.96302 | 4 | 2 |  | 53
| NCAP_AFA | UCTLCLEIN-E | - | - | - | ANNUAL | LO | 3 | 2012 0: 0.9589; 2013 1: 0.9589; 2014 2: 0.9589; 2015 3: 0.9589; 2016 4: 0.9589; 2017 5: 0.9589; 2019 7: 0.95755; 2020 8: 0.95823; 2021 9: 0.95823; 2022 10: 0.95823; 2023 11: 0.95823; 2024 12: 0.95823; 2025 13: 0.95823; 2026 14: 0.95823; 2027 15: 0.95823; 2028 16: 0.95823; 2029 17: 0.95823; 2030 18: 0.95823 | 4 | 3 |  | 53
| NCAP_FOM | UCTLCLEIN-E | - | - | - | - | - | 0 | 2012 0: 0 | 4 | 4 |  | 53
| NCAP_BND | UCTLCLEIN-E | - | - | - | - | UP | 3 | 2012 0: 0 | 4 | 5 |  | 53
| FLO_FUNC | UCTLCLEIN-E | - | UCTLCLEIN-E-I | UCTLCLEIN-E-O | ANNUAL | - | 0 | 2012 0: 0.29922 | 4 | 6 |  | 53
| FLO_SHAR | UCTLCLEIN-E | UPSCLE | UCTLCLEIN-E-I | - | ANNUAL | FX | 3 | 2012 0: 0.65963 | 4 | 7 |  | 53 | 0
| FLO_SHAR | UCTLCLEIN-E | UPSGAS | UCTLCLEIN-E-I | - | ANNUAL | FX | 3 | 2012 0: 0.061679 | 4 | 7 |  | 53 | 1
| FLO_SHAR | UCTLCLEIN-E | UPSELC | UCTLCLEIN-E-I | - | ANNUAL | FX | 3 | 2012 0: 0.042943 | 4 | 7 |  | 53 | 2
| FLO_SHAR | UCTLCLEIN-E | UPSHEE | UCTLCLEIN-E-I | - | ANNUAL | FX | 3 | 2012 0: 0.23575 | 4 | 7 |  | 53 | 3
| FLO_SHAR | UCTLCLEIN-E | OAG | UCTLCLEIN-E-O | - | ANNUAL | UP | 3 | 2012 0: 0.0038562 | 4 | 8 |  | 53 | 4
| FLO_SHAR | UCTLCLEIN-E | ODS | UCTLCLEIN-E-O | - | ANNUAL | UP | 3 | 2012 0: 0.22515 | 4 | 8 |  | 53 | 5
| FLO_SHAR | UCTLCLEIN-E | OGS | UCTLCLEIN-E-O | - | ANNUAL | UP | 3 | 2012 0: 0.51121 | 4 | 8 |  | 53 | 6
| FLO_SHAR | UCTLCLEIN-E | GIM | UCTLCLEIN-E-O | - | ANNUAL | UP | 3 | 2012 0: 0.13684 | 4 | 8 |  | 53 | 7
| FLO_SHAR | UCTLCLEIN-E | OKE | UCTLCLEIN-E-O | - | ANNUAL | UP | 3 | 2012 0: 0.041003 | 4 | 8 |  | 53 | 8
| FLO_SHAR | UCTLCLEIN-E | OLP | UCTLCLEIN-E-O | - | ANNUAL | UP | 3 | 2012 0: 0.013009 | 4 | 8 |  | 53 | 9
| FLO_SHAR | UCTLCLEIN-E | OTH | UCTLCLEIN-E-O | - | ANNUAL | UP | 3 | 2012 0: 0.068933 | 4 | 8 |  | 53 | 10
| FLO_EMIS | UCTLCLEIN-E | CO2SF | UCTLCLEIN-E-O | - | ANNUAL | - | 0 | 2012 0: 99.4755 | 4 | 9 |  | 53
| FLO_EMIS | UCTLCLEIN-E | CH4SF | UCTLCLEIN-E-O | - | ANNUAL | - | 0 | 2012 0: 0.39733 | 4 | 10 |  | 53
| PRC_RESID | UCTLCLEIN-E | - | - | - | - | - | 0 | 261.9666 | 261.9666 | 261.9666 | 261.9666 | 261.9666 | 261.9666 | 261.9666 | 261.9666 | 261.9666 | 261.9666 | 261.9666 | 261.9666 | 261.9666 | 261.9666 | 261.9666 | 261.9666 | 261.9666 | 261.9666 | 261.9666 | 261.9666 | 261.9666 | 261.9666 | 261.9666 | 261.9666 | 261.9666 | 261.9666 | 261.9666 | 261.9666 | 261.9666 | 261.9666 | 261.9666 | 261.9666 | 261.9666 | 4 | 11 |  | 53
* | New Refineries
| ACT_COST | UCTLCLEIN-N | - | - | - | - | - | 0 | 2012 0: 23.7399 | 6 | 1 |  | 65
| NCAP_AFA | UCTLCLEIN-N | - | - | - | ANNUAL | UP | 3 | 2012 0: 0.96 | 6 | 2 |  | 65
| NCAP_AFA | UCTLCLEIN-N | - | - | - | ANNUAL | LO | 3 | [33 empty] | 6 | 3 |  | 65
| NCAP_FOM | UCTLCLEIN-N | - | - | - | - | - | 0 | 2012 0: 0 | 6 | 4 |  | 65
| NCAP_BND | UCTLCLEIN-N | - | - | - | - | UP | 3 | 2012 0: 0 | 6 | 5 |  | 65
| FLO_FUNC | UCTLCLEIN-N | - | UCTLCLEIN-N-I | UCTLCLEIN-N-O | ANNUAL | - | 0 | 2012 0: 0.34922 | 6 | 6 |  | 65
| FLO_SHAR | UCTLCLEIN-N | UPSCLE | UCTLCLEIN-N-I | - | ANNUAL | FX | 3 | 2012 0: 0.65963 | 6 | 7 |  | 65 | 0
| FLO_SHAR | UCTLCLEIN-N | UPSGAS | UCTLCLEIN-N-I | - | ANNUAL | FX | 3 | 2012 0: 0.061679 | 6 | 7 |  | 65 | 1
| FLO_SHAR | UCTLCLEIN-N | UPSELC | UCTLCLEIN-N-I | - | ANNUAL | FX | 3 | 2012 0: 0.042943 | 6 | 7 |  | 65 | 2
| FLO_SHAR | UCTLCLEIN-N | UPSHEN | UCTLCLEIN-N-I | - | ANNUAL | FX | 3 | 2012 0: 0.23575 | 6 | 7 |  | 65 | 3
| FLO_SHAR | UCTLCLEIN-N | OAG | UCTLCLEIN-N-O | - | ANNUAL | UP | 3 | 2012 0: 0 | 6 | 8 |  | 65 | 4
| FLO_SHAR | UCTLCLEIN-N | ODS | UCTLCLEIN-N-O | - | ANNUAL | UP | 3 | 2012 0: 0.73 | 6 | 8 |  | 65 | 5
| FLO_SHAR | UCTLCLEIN-N | OGS | UCTLCLEIN-N-O | - | ANNUAL | UP | 3 | 2012 0: 0.235 | 6 | 8 |  | 65 | 6
| FLO_SHAR | UCTLCLEIN-N | GIM | UCTLCLEIN-N-O | - | ANNUAL | UP | 3 | 2012 0: 0 | 6 | 8 |  | 65 | 7
| FLO_SHAR | UCTLCLEIN-N | OKE | UCTLCLEIN-N-O | - | ANNUAL | UP | 3 | 2012 0: 0 | 6 | 8 |  | 65 | 8
| FLO_SHAR | UCTLCLEIN-N | OLP | UCTLCLEIN-N-O | - | ANNUAL | UP | 3 | 2012 0: 0.035 | 6 | 8 |  | 65 | 9
| FLO_SHAR | UCTLCLEIN-N | OTH | UCTLCLEIN-N-O | - | ANNUAL | UP | 3 | 2012 0: 0 | 6 | 8 |  | 65 | 10
| FLO_EMIS | UCTLCLEIN-N | CO2SF | UCTLCLEIN-N-O | - | ANNUAL | - | 0 | 2012 0: 99.4755 | 6 | 9 |  | 65
| FLO_EMIS | UCTLCLEIN-N | CH4SF | UCTLCLEIN-N-O | - | ANNUAL | - | 0 | 2012 0: 0.39733 | 6 | 10 |  | 65
| NCAP_COST | UCTLCLEIN-N | - | - | - | - | - | 0 | 2012 0: 576.2083 | 6 | 12 |  | 65
| NCAP_TLIFE | UCTLCLEIN-N | - | - | - | - | - | 0 | 2012 0: 50 | 6 | 13 |  | 65
| NCAP_ILED | UCTLCLEIN-N | - | - | - | - | - | 0 | [33 empty] | 6 | 14 |  | 65 | bar: 2012 0
*
| ACT_COST | UGTLGASIN-N | - | - | - | - | - | 0 | 2012 0: 18.6586 | 7 | 1 |  | 33
| NCAP_AFA | UGTLGASIN-N | - | - | - | ANNUAL | UP | 3 | 2012 0: 0.46244 | 7 | 2 |  | 33
| NCAP_AFA | UGTLGASIN-N | - | - | - | ANNUAL | LO | 3 | 2012 0: 0.43932 | 7 | 3 |  | 33
| NCAP_FOM | UGTLGASIN-N | - | - | - | - | - | 0 | 2012 0: 16.8686 | 7 | 4 |  | 33
| NCAP_BND | UGTLGASIN-N | - | - | - | - | UP | 3 | [33 empty] | 7 | 5 |  | 33
| FLO_FUNC | UGTLGASIN-N | - | UGTLGASIN-N-I | UGTLGASIN-N-O | ANNUAL | - | 0 | 2012 0: 0.8081 | 7 | 6 |  | 33
| FLO_SHAR | UGTLGASIN-N | UPSGAS | UGTLGASIN-N-I | - | ANNUAL | FX | 3 | 2012 0: 0.76985 | 7 | 7 |  | 33 | 0
| FLO_SHAR | UGTLGASIN-N | UPSOCR | UGTLGASIN-N-I | - | ANNUAL | FX | 3 | 2012 0: 0.19246 | 7 | 7 |  | 33 | 1
| FLO_SHAR | UGTLGASIN-N | UPSELC | UGTLGASIN-N-I | - | ANNUAL | FX | 3 | 2012 0: 0.037684 | 7 | 7 |  | 33 | 2
| FLO_SHAR | UGTLGASIN-N | OAG | UGTLGASIN-N-O | - | ANNUAL | UP | 3 | 2012 0: 0 | 7 | 8 |  | 33 | 3
| FLO_SHAR | UGTLGASIN-N | ODS | UGTLGASIN-N-O | - | ANNUAL | UP | 3 | 2012 0: 0.28768 | 7 | 8 |  | 33 | 4
| FLO_SHAR | UGTLGASIN-N | OGS | UGTLGASIN-N-O | - | ANNUAL | UP | 3 | 2012 0: 0.49809 | 7 | 8 |  | 33 | 5
| FLO_SHAR | UGTLGASIN-N | OKE | UGTLGASIN-N-O | - | ANNUAL | UP | 3 | 2012 0: 0.12259 | 7 | 8 |  | 33 | 6
| FLO_SHAR | UGTLGASIN-N | OLP | UGTLGASIN-N-O | - | ANNUAL | UP | 3 | 2012 0: 0.036696 | 7 | 8 |  | 33 | 7
| FLO_EMIS | UGTLGASIN-N | UPSCO2S | UGTLGASIN-N-O | - | ANNUAL | - | 0 | 2012 0: 6.4895 | 7 | 9 |  | 33
| FLO_EMIS | UGTLGASIN-N | UPSCH4S | UGTLGASIN-N-O | - | ANNUAL | - | 0 | 2012 0: 0.0045 | 7 | 10 |  | 33
| NCAP_COST | UGTLGASIN-N | - | - | - | - | - | 0 | 2012 0: 169.6232 | 7 | 12 |  | 33
| NCAP_TLIFE | UGTLGASIN-N | - | - | - | - | - | 0 | 2012 0: 50 | 7 | 13 |  | 33
| NCAP_ILED | UGTLGASIN-N | - | - | - | - | - | 0 | [33 empty] | 7 | 14 |  | 33 | bar: 2012 0
*
| ACT_COST | UGTLGICCO-N | - | - | - | - | - | 0 | 2012 0: 18.6586 | 8 | 1 |  | 43
| NCAP_AFA | UGTLGICCO-N | - | - | - | ANNUAL | UP | 3 | 2012 0: 0.46244 | 8 | 2 |  | 43
| NCAP_AFA | UGTLGICCO-N | - | - | - | ANNUAL | LO | 3 | [33 empty] | 8 | 3 |  | 43
| NCAP_FOM | UGTLGICCO-N | - | - | - | - | - | 0 | 2012 0: 16.8686 | 8 | 4 |  | 43
| NCAP_BND | UGTLGICCO-N | - | - | - | - | UP | 3 | [33 empty] | 8 | 5 |  | 43
| FLO_FUNC | UGTLGICCO-N | - | UGTLGICCO-N-I | UGTLGICCO-N-O | ANNUAL | - | 0 | 2012 0: 0.8081 | 8 | 6 |  | 43
| FLO_SHAR | UGTLGICCO-N | UPSGIC | UGTLGICCO-N-I | - | ANNUAL | FX | 3 | 2012 0: 0.76985 | 8 | 7 |  | 43 | 0
| FLO_SHAR | UGTLGICCO-N | UPSOCR | UGTLGICCO-N-I | - | ANNUAL | FX | 3 | 2012 0: 0.19246 | 8 | 7 |  | 43 | 1
| FLO_SHAR | UGTLGICCO-N | UPSELC | UGTLGICCO-N-I | - | ANNUAL | FX | 3 | 2012 0: 0.037684 | 8 | 7 |  | 43 | 2
| FLO_SHAR | UGTLGICCO-N | OAG | UGTLGICCO-N-O | - | ANNUAL | UP | 3 | 2012 0: 0 | 8 | 8 |  | 43 | 3
| FLO_SHAR | UGTLGICCO-N | ODS | UGTLGICCO-N-O | - | ANNUAL | UP | 3 | 2012 0: 0.28768 | 8 | 8 |  | 43 | 4
| FLO_SHAR | UGTLGICCO-N | OGS | UGTLGICCO-N-O | - | ANNUAL | UP | 3 | 2012 0: 0.49809 | 8 | 8 |  | 43 | 5
| FLO_SHAR | UGTLGICCO-N | OKE | UGTLGICCO-N-O | - | ANNUAL | UP | 3 | 2012 0: 0.12259 | 8 | 8 |  | 43 | 6
| FLO_SHAR | UGTLGICCO-N | OLP | UGTLGICCO-N-O | - | ANNUAL | UP | 3 | 2012 0: 0.036696 | 8 | 8 |  | 43 | 7
| FLO_EMIS | UGTLGICCO-N | UPSCO2S | UGTLGICCO-N-O | - | ANNUAL | - | 0 | 2012 0: 6.4895 | 8 | 9 |  | 43 | 8
| FLO_EMIS | UGTLGICCO-N | UPSCH4S | UGTLGICCO-N-O | - | ANNUAL | - | 0 | 2012 0: 0.0045 | 8 | 10 |  | 43
| NCAP_COST | UGTLGICCO-N | - | - | - | - | - | 0 | 2012 0: 169.6232 | 8 | 12 |  | 43
| NCAP_TLIFE | UGTLGICCO-N | - | - | - | - | - | 0 | 2012 0: 50 | 8 | 13 |  | 43
| NCAP_ILED | UGTLGICCO-N | - | - | - | - | - | 0 | [33 empty] | 8 | 14 |  | 43 | bar: 2012 0
*
| ACT_COST | UREFOCRCO-N | - | - | - | - | - | 0 | 2012 0: 19.8379 | 9 | 1 |  | 77
| NCAP_AFA | UREFOCRCO-N | - | - | - | ANNUAL | UP | 3 | 2012 0: 0.96 | 9 | 2 |  | 77
| NCAP_AFA | UREFOCRCO-N | - | - | - | ANNUAL | LO | 3 | [33 empty] | 9 | 3 |  | 77
| NCAP_FOM | UREFOCRCO-N | - | - | - | - | - | 0 | 2012 0: 5.4965 | 9 | 4 |  | 77
| NCAP_BND | UREFOCRCO-N | - | - | - | - | LO | 0 | [33 empty] | 9 | 5 |  | 77
| FLO_FUNC | UREFOCRCO-N | - | UREFOCRCO-N-I | UREFOCRCO-N-O | ANNUAL | - | 0 | 2012 0: 0.97 | 9 | 6 |  | 77
| FLO_SHAR | UREFOCRCO-N | UPSOCR | UREFOCRCO-N-I | - | ANNUAL | FX | 3 | [33 empty] | 9 | 7 |  | 77 | 0 | bar: 2012 0
| FLO_SHAR | UREFOCRCO-N | UPSGIC | UREFOCRCO-N-I | - | ANNUAL | FX | 3 | 2012 0: 0 | 9 | 7 |  | 77 | 1
| FLO_SHAR | UREFOCRCO-N | UPSELC | UREFOCRCO-N-I | - | ANNUAL | FX | 3 | 2012 0: 0 | 9 | 7 |  | 77 | 2
| FLO_SHAR | UREFOCRCO-N | OAG | UREFOCRCO-N-O | - | ANNUAL | UP | 3 | 2012 0: 0 | 9 | 8 |  | 77 | 3
| FLO_SHAR | UREFOCRCO-N | ODS | UREFOCRCO-N-O | - | ANNUAL | UP | 3 | 2012 0: 0.36 | 9 | 8 |  | 77 | 4
| FLO_SHAR | UREFOCRCO-N | OGS | UREFOCRCO-N-O | - | ANNUAL | UP | 3 | 2012 0: 0.36 | 9 | 8 |  | 77 | 5
| FLO_SHAR | UREFOCRCO-N | OHF | UREFOCRCO-N-O | - | ANNUAL | UP | 3 | 2012 0: 0 | 9 | 8 |  | 77 | 6
| FLO_SHAR | UREFOCRCO-N | OKE | UREFOCRCO-N-O | - | ANNUAL | UP | 3 | 2012 0: 0.2 | 9 | 8 |  | 77 | 7
| FLO_EMIS | UREFOCRCO-N | UPSCO2S | UREFOCRCO-N-O | - | ANNUAL | - | 0 | 2012 0: 4.2865 | 9 | 9 |  | 77 | 8
| FLO_EMIS | UREFOCRCO-N | UPSCH4S | UREFOCRCO-N-O | - | ANNUAL | - | 0 | 2012 0: 0 | 9 | 10 |  | 77
| NCAP_COST | UREFOCRCO-N | - | - | - | - | - | 0 | 2012 0: 183.2157 | 9 | 12 |  | 77
| NCAP_TLIFE | UREFOCRCO-N | - | - | - | - | - | 0 | 2012 0: 50 | 9 | 13 |  | 77
| NCAP_ILED | UREFOCRCO-N | - | - | - | - | - | 0 | [33 empty] | 9 | 14 |  | 77 | bar: 2012 0
* | Other Transformation
| ACT_EFF | UHETCLE-E | - | ACTGRP | - | ANNUAL | - | 0 | 2012 0: 0.85098
| FLO_EMIS | UHETCLE-E | UPSCO2S | ACTGRP | - | ANNUAL | - | 0 | 2012 0: 95.428
| FLO_EMIS | UHETCLE-E | UPSCH4S | ACTGRP | - | ANNUAL | - | 0 | 2012 0: 0.0011751
| ACT_EFF | UHETCLE-N | - | ACTGRP | - | ANNUAL | - | 0 | 2012 0: 0.90098
| FLO_EMIS | UHETCLE-N | UPSCO2S | ACTGRP | - | ANNUAL | - | 0 | 2012 0: 90.1322
| FLO_EMIS | UHETCLE-N | UPSCH4S | ACTGRP | - | ANNUAL | - | 0 | 2012 0: 0.0011099
| NCAP_BND | UHETCLE-N | - | - | - | - | UP | 3 | 2012 0: 0
| ACT_EFF | UTRNGIMGAS | - | ACTGRP | - | ANNUAL | - | 0 | bar: 2012 0
*
* | Gas Transformation
| NCAP_AFA | UGASGIC-N | - | - | - | ANNUAL | UP | 3 | 2012 0: 0.9 | 1 | 2 |  | 88
| NCAP_AFA | UGASGIC-N | - | - | - | ANNUAL | LO | 3 | 2012 0: 0.5 | 1 | 3 |  | 88
| ACT_EFF | UGASGIC-N | - | ACTGRP | - | ANNUAL | - | 0 | 2012 0: 0.959 | 1 | 15 |  | 88
| NCAP_COST | UGASGIC-N | - | - | - | - | - | 0 | 2012 0: 239.7085 | 1 | 12 |  | 88
| NCAP_TLIFE | UGASGIC-N | - | - | - | - | - | 0 | 2012 0: 80 | 1 | 13 |  | 88
| NCAP_ILED | UGASGIC-N | - | - | - | - | - | 0 | [33 empty] | 1 | 14 |  | 88 | bar: 2012 0
*
| NCAP_AFA | UGASGIB-N | - | - | - | ANNUAL | UP | 3 | 2012 0: 0.9 | 2 | 2 |  | 91
| NCAP_AFA | UGASGIB-N | - | - | - | ANNUAL | LO | 3 | 2012 0: 0.5 | 2 | 3 |  | 91
| ACT_EFF | UGASGIB-N | - | ACTGRP | - | ANNUAL | - | 0 | 2012 0: 0.959 | 2 | 15 |  | 91
| NCAP_COST | UGASGIB-N | - | - | - | - | - | 0 | 2012 0: 239.7085 | 2 | 12 |  | 91
| NCAP_TLIFE | UGASGIB-N | - | - | - | - | - | 0 | 2012 0: 80 | 2 | 13 |  | 91
| NCAP_ILED | UGASGIB-N | - | - | - | - | - | 0 | [33 empty] | 2 | 14 |  | 91 | bar: 2012 0
*
| NCAP_AFA | UGASGRM-N | - | - | - | ANNUAL | UP | 3 | 2012 0: 0.9 | 3 | 2 |  | 94
| NCAP_AFA | UGASGRM-N | - | - | - | ANNUAL | LO | 3 | 2012 0: 0.5 | 3 | 3 |  | 94
| ACT_EFF | UGASGRM-N | - | ACTGRP | - | ANNUAL | - | 0 | 2012 0: 0.959 | 3 | 15 |  | 94
| NCAP_COST | UGASGRM-N | - | - | - | - | - | 0 | 2012 0: 1198.5424 | 3 | 12 |  | 94
| NCAP_TLIFE | UGASGRM-N | - | - | - | - | - | 0 | 2012 0: 80 | 3 | 13 |  | 94
| NCAP_ILED | UGASGRM-N | - | - | - | - | - | 0 | [33 empty] | 3 | 14 |  | 94 | bar: 2012 0
*
| NCAP_AFA | UGASGRS-N | - | - | - | ANNUAL | UP | 3 | 2012 0: 0.9 | 4 | 2 |  | 97
| NCAP_AFA | UGASGRS-N | - | - | - | ANNUAL | LO | 3 | 2012 0: 0.5 | 4 | 3 |  | 97
| ACT_EFF | UGASGRS-N | - | ACTGRP | - | ANNUAL | - | 0 | 2012 0: 0.959 | 4 | 15 |  | 97
| NCAP_COST | UGASGRS-N | - | - | - | - | - | 0 | [33 empty] | 4 | 12 |  | 97
| NCAP_TLIFE | UGASGRS-N | - | - | - | - | - | 0 | 2012 0: 80 | 4 | 13 |  | 97
| PRC_RESID | UGASGRS-N | - | - | - | - | - | 0 | 2012 0: 116 | 4 | 14 |  | 97
*
| NCAP_AFA | UGASGIH-N | - | - | - | ANNUAL | UP | 3 | 2012 0: 0.9 | 5 | 2 |  | 100
| NCAP_AFA | UGASGIH-N | - | - | - | ANNUAL | LO | 3 | 2012 0: 0.5 | 5 | 3 |  | 100
| ACT_EFF | UGASGIH-N | - | ACTGRP | - | ANNUAL | - | 0 | 2012 0: 0.959 | 5 | 15 |  | 100
| NCAP_COST | UGASGIH-N | - | - | - | - | - | 0 | 2012 0: 239.7085 | 5 | 12 |  | 100
| NCAP_TLIFE | UGASGIH-N | - | - | - | - | - | 0 | 2012 0: 80 | 5 | 13 |  | 100
| NCAP_ILED | UGASGIH-N | - | - | - | - | - | 0 | [33 empty] | 5 | 14 |  | 100 | bar: 2012 0
*
| NCAP_AFA | ULGTGRL-N | - | - | - | ANNUAL | UP | 3 | 2012 0: 0.9 | 6 | 2 |  | 103
| NCAP_AFA | ULGTGRL-N | - | - | - | ANNUAL | LO | 3 | 2012 0: 0.05 | 6 | 3 |  | 103
| ACT_EFF | ULGTGRL-N | - | ACTGRP | - | ANNUAL | - | 0 | 2012 0: 0.959 | 6 | 15 |  | 103
| NCAP_COST | ULGTGRL-N | - | - | - | - | - | 0 | 2012 0: 69.1349 | 6 | 12 |  | 103
| NCAP_TLIFE | ULGTGRL-N | - | - | - | - | - | 0 | 2012 0: 30 | 6 | 13 |  | 103
| NCAP_ILED | ULGTGRL-N | - | - | - | - | - | 0 | [33 empty] | 6 | 14 |  | 103 | bar: 2012 0
*
| NCAP_AFA | ULGTGRLFSRU-N | - | - | - | ANNUAL | UP | 3 | 2012 0: 0.9 | 7 | 2 |  | 106
| NCAP_AFA | ULGTGRLFSRU-N | - | - | - | ANNUAL | LO | 3 | 2012 0: 0.05 | 7 | 3 |  | 106
| ACT_EFF | ULGTGRLFSRU-N | - | ACTGRP | - | ANNUAL | - | 0 | 2012 0: 0.959 | 7 | 15 |  | 106
| NCAP_COST | ULGTGRLFSRU-N | - | - | - | - | - | 0 | 2012 0: 92.8207 | 7 | 12 |  | 106
| NCAP_TLIFE | ULGTGRLFSRU-N | - | - | - | - | - | 0 | 2012 0: 15 | 7 | 13 |  | 106
| NCAP_ILED | ULGTGRLFSRU-N | - | - | - | - | - | 0 | [33 empty] | 7 | 14 |  | 106 | bar: 2012 0
*
* | New Hydrogen Production Technology
| ACT_COST | USMRGASHGN | - | - | - | - | - | 0 | 2012 0: 0 | 23 | 1 |  | 110
| NCAP_AFA | USMRGASHGN | - | - | - | ANNUAL | UP | 3 | 2012 0: 0.9 | 23 | 2 |  | 110
| NCAP_AFA | USMRGASHGN | - | - | - | ANNUAL | LO | 3 | [33 empty] | 23 | 3 |  | 110
| NCAP_FOM | USMRGASHGN | - | - | - | - | - | 0 | 2012 0: 5.6166 | 23 | 4 |  | 110
| NCAP_BND | USMRGASHGN | - | - | - | - | UP | 3 | [33 empty] | 23 | 5 |  | 110
| FLO_FUNC | USMRGASHGN | - | USMRGASHGN-I | USMRGASHGN-O | ANNUAL | - | 0 | 2012 0: 0.8 | 23 | 6 |  | 110
| FLO_SHAR | USMRGASHGN | UPSGAS | USMRGASHGN-I | - | ANNUAL | FX | 3 | 2012 0: 0.9366 | 23 | 7 |  | 110 | 0
| FLO_SHAR | USMRGASHGN | UPSHEN | USMRGASHGN-I | - | ANNUAL | FX | 3 | 2012 0: 0 | 23 | 7 |  | 110 | 1
| FLO_SHAR | USMRGASHGN | UPSELC | USMRGASHGN-I | - | ANNUAL | FX | 3 | 2012 0: 0.063405 | 23 | 7 |  | 110 | 2
| FLO_SHAR | USMRGASHGN | UPSHGN | USMRGASHGN-O | - | ANNUAL | UP | 3 | [33 empty] | 23 | 8 |  | 110 | 3 | bar: 2012 0
| FLO_EMIS | USMRGASHGN | UPSCO2S | USMRGASHGN-O | - | ANNUAL | - | 0 | 2012 0: 88.5933 | 23 | 9 |  | 110 | 4
| FLO_EMIS | USMRGASHGN | UPSCH4S | USMRGASHGN-O | - | ANNUAL | - | 0 | 2012 0: 1.2178 | 23 | 10 |  | 110 | 5
| NCAP_COST | USMRGASHGN | - | - | - | - | - | 0 | 2012 0: 128.682 | 23 | 12 |  | 110
| NCAP_TLIFE | USMRGASHGN | - | - | - | - | - | 0 | 2012 0: 40 | 23 | 13 |  | 110
| NCAP_ILED | USMRGASHGN | - | - | - | - | - | 0 | [33 empty] | 23 | 14 |  | 110 | bar: 2012 0
*
| ACT_COST | USMRGICHGN | - | - | - | - | - | 0 | 2012 0: 0 | 24 | 1 |  | 116
| NCAP_AFA | USMRGICHGN | - | - | - | ANNUAL | UP | 3 | 2012 0: 0.9 | 24 | 2 |  | 116
| NCAP_AFA | USMRGICHGN | - | - | - | ANNUAL | LO | 3 | [33 empty] | 24 | 3 |  | 116
| NCAP_FOM | USMRGICHGN | - | - | - | - | - | 0 | 2012 0: 5.6166 | 24 | 4 |  | 116
| NCAP_BND | USMRGICHGN | - | - | - | - | UP | 3 | [33 empty] | 24 | 5 |  | 116
| FLO_FUNC | USMRGICHGN | - | USMRGICHGN-I | USMRGICHGN-O | ANNUAL | - | 0 | 2012 0: 0.8 | 24 | 6 |  | 116
| FLO_SHAR | USMRGICHGN | UPSGIC | USMRGICHGN-I | - | ANNUAL | FX | 3 | 2012 0: 0.9366 | 24 | 7 |  | 116 | 0
| FLO_SHAR | USMRGICHGN | UPSHEN | USMRGICHGN-I | - | ANNUAL | FX | 3 | 2012 0: 0 | 24 | 7 |  | 116 | 1
| FLO_SHAR | USMRGICHGN | UPSELC | USMRGICHGN-I | - | ANNUAL | FX | 3 | 2012 0: 0.063405 | 24 | 7 |  | 116 | 2
| FLO_SHAR | USMRGICHGN | UPSHGN | USMRGICHGN-O | - | ANNUAL | UP | 3 | [33 empty] | 24 | 8 |  | 116 | 3 | bar: 2012 0
| FLO_EMIS | USMRGICHGN | UPSCO2S | USMRGICHGN-O | - | ANNUAL | - | 0 | 2012 0: 88.5933 | 24 | 9 |  | 116 | 4
| FLO_EMIS | USMRGICHGN | UPSCH4S | USMRGICHGN-O | - | ANNUAL | - | 0 | 2012 0: 1.2178 | 24 | 10 |  | 116 | 5
| NCAP_COST | USMRGICHGN | - | - | - | - | - | 0 | 2012 0: 128.682 | 24 | 12 |  | 116
| NCAP_TLIFE | USMRGICHGN | - | - | - | - | - | 0 | 2012 0: 40 | 24 | 13 |  | 116
| NCAP_ILED | USMRGICHGN | - | - | - | - | - | 0 | [33 empty] | 24 | 14 |  | 116 | bar: 2012 0
*
| ACT_COST | UCOGCLEHGN | - | - | - | - | - | 0 | 2012 0: 0 | 25 | 1 |  | 122
| NCAP_AFA | UCOGCLEHGN | - | - | - | ANNUAL | UP | 3 | 2012 0: 0.9 | 25 | 2 |  | 122
| NCAP_AFA | UCOGCLEHGN | - | - | - | ANNUAL | LO | 3 | [33 empty] | 25 | 3 |  | 122
| NCAP_FOM | UCOGCLEHGN | - | - | - | - | - | 0 | 2012 0: 28.0829 | 25 | 4 |  | 122
| NCAP_BND | UCOGCLEHGN | - | - | - | - | UP | 3 | [33 empty] | 25 | 5 |  | 122
| FLO_FUNC | UCOGCLEHGN | - | UCOGCLEHGN-I | UCOGCLEHGN-O | ANNUAL | - | 0 | 2012 0: 0.65 | 25 | 6 |  | 122
| FLO_SHAR | UCOGCLEHGN | UPSCLE | UCOGCLEHGN-I | - | ANNUAL | FX | 3 | 2012 0: 0.69556 | 25 | 7 |  | 122 | 0
| FLO_SHAR | UCOGCLEHGN | UPSHEN | UCOGCLEHGN-I | - | ANNUAL | FX | 3 | 2012 0: 0.24104 | 25 | 7 |  | 122 | 1
| FLO_SHAR | UCOGCLEHGN | UPSELC | UCOGCLEHGN-I | - | ANNUAL | FX | 3 | 2012 0: 0.063405 | 25 | 7 |  | 122 | 2
| FLO_SHAR | UCOGCLEHGN | UPSHGN | UCOGCLEHGN-O | - | ANNUAL | UP | 3 | [33 empty] | 25 | 8 |  | 122 | 3 | bar: 2012 0
| FLO_EMIS | UCOGCLEHGN | UPSCO2S | UCOGCLEHGN-O | - | ANNUAL | - | 0 | 2012 0: 180.8333 | 25 | 9 |  | 122 |  | UPSCO2S
| FLO_EMIS | UCOGCLEHGN | UPSCH4S | UCOGCLEHGN-O | - | ANNUAL | - | 0 | 2012 0: 0 | 25 | 10 |  | 122 |  | UPSCH4S
| NCAP_COST | UCOGCLEHGN | - | - | - | - | - | 0 | 2012 0: 443.238 | 25 | 12 |  | 122
| NCAP_TLIFE | UCOGCLEHGN | - | - | - | - | - | 0 | 2012 0: 40 | 25 | 13 |  | 122
| NCAP_ILED | UCOGCLEHGN | - | - | - | - | - | 0 | [33 empty] | 25 | 14 |  | 122 | bar: 2012 0
*
| ACT_COST | UELEP1HGN | - | - | - | - | - | 0 | 2012 0: 0 | 26 | 1 |  | 128
| NCAP_AFA | UELEP1HGN | - | - | - | ANNUAL | UP | 3 | 2012 0: 0.9; 2020 8: 0.9; 2030 18: 0.9; 2035 23: 0.9; 2040 28: 0.9; 2050 30: 0.9 | 26 | 2 |  | 128
| NCAP_AFA | UELEP1HGN | - | - | - | ANNUAL | LO | 3 | [33 empty] | 26 | 3 |  | 128
| NCAP_FOM | UELEP1HGN | - | - | - | - | - | 0 | 2012 0: 9.3427; 2020 8: 9.3427; 2030 18: 6.4432; 2035 23: 3.5438; 2040 28: 2.9828; 2050 30: 2.4218 | 26 | 4 |  | 128
| FLO_FUNC | UELEP1HGN | - | UELEP1HGN-I | UELEP1HGN-O | ANNUAL | - | 0 | 2012 0: 0.58; 2020 8: 0.58; 2030 18: 0.655; 2035 23: 0.705; 2040 28: 0.713; 2050 30: 0.795 | 26 | 6 |  | 128
| FLO_SHAR | UELEP1HGN | UPSELC | UELEP1HGN-I | - | ANNUAL | FX | 3 | [33 empty] | 26 | 7 |  | 128 | 0 | bar: 2012 0
| FLO_SHAR | UELEP1HGN | UPSHGN | UELEP1HGN-O | - | ANNUAL | UP | 3 | [33 empty] | 26 | 8 |  | 128 | 1 | bar: 2012 0
| FLO_EMIS | UELEP1HGN | UPSCO2S | UELEP1HGN-O | - | ANNUAL | - | 0 | 2012 0: 0 | 26 | 9 |  | 128 |  | UPSCO2S
| FLO_EMIS | UELEP1HGN | UPSCH4S | UELEP1HGN-O | - | ANNUAL | - | 0 | 2012 0: 0 | 26 | 10 |  | 128 |  | UPSCH4S
| NCAP_COST | UELEP1HGN | - | - | - | - | - | 0 | 2012 0: 622.8443; 2020 8: 622.8443; 2030 18: 429.5478; 2035 23: 236.2513; 2040 28: 198.8536; 2050 30: 161.4559 | 26 | 12 |  | 128
| NCAP_TLIFE | UELEP1HGN | - | - | - | - | - | 0 | 2012 0: 7.6104; 2020 8: 7.6104; 2030 18: 9.5129; 2035 23: 15.8549; 2040 28: 15.8549; 2050 30: 15.8549 | 26 | 13 |  | 128
| NCAP_ILED | UELEP1HGN | - | - | - | - | - | 0 | [33 empty] | 26 | 14 |  | 128 | bar: 2012 0; 2020 8; 2030 18; 2035 23; 2040 28; 2050 30
*
| ACT_COST | UELEA1HGN | - | - | - | - | - | 0 | 2012 0: 0 | 27 | 1 |  | 131
| NCAP_AFA | UELEA1HGN | - | - | - | ANNUAL | UP | 3 | 2012 0: 0.9; 2020 8: 0.9; 2030 18: 0.9; 2035 23: 0.9; 2040 28: 0.9; 2050 30: 0.9 | 27 | 2 |  | 131
| NCAP_AFA | UELEA1HGN | - | - | - | ANNUAL | LO | 3 | [33 empty] | 27 | 3 |  | 131
| NCAP_FOM | UELEA1HGN | - | - | - | - | - | 0 | 2012 0: 6.1211; 2020 8: 6.1211; 2030 18: 4.5103; 2035 23: 2.8994; 2040 28: 2.3102; 2050 30: 1.7209 | 27 | 4 |  | 131
| NCAP_BND | UELEA1HGN | - | - | - | - | UP | 3 | [33 empty] | 27 | 5 |  | 131
| FLO_FUNC | UELEA1HGN | - | UELEA1HGN-I | UELEA1HGN-O | ANNUAL | - | 0 | 2012 0: 0.665; 2020 8: 0.665; 2030 18: 0.68; 2035 23: 0.75; 2040 28: 0.8158; 2050 30: 0.8158 | 27 | 6 |  | 131
| FLO_SHAR | UELEA1HGN | UPSELC | UELEA1HGN-I | - | ANNUAL | FX | 3 | [33 empty] | 27 | 7 |  | 131 | 0 | bar: 2012 0
| FLO_SHAR | UELEA1HGN | UPSHGN | UELEA1HGN-O | - | ANNUAL | UP | 3 | [33 empty] | 27 | 8 |  | 131 | 1 | bar: 2012 0
| FLO_EMIS | UELEA1HGN | UPSCO2S | UELEA1HGN-O | - | ANNUAL | - | 0 | 2012 0: 0 | 27 | 9 |  | 131
| FLO_EMIS | UELEA1HGN | UPSCH4S | UELEA1HGN-O | - | ANNUAL | - | 0 | 2012 0: 0 | 27 | 10 |  | 131
| PRC_RESID | UELEA1HGN | - | - | - | - | - | 0 | 2012 0: 0 | 27 | 11 |  | 131
| NCAP_COST | UELEA1HGN | - | - | - | - | - | 0 | 2012 0: 408.0704; 2020 8: 408.0704; 2030 18: 300.6834; 2035 23: 193.2965; 2040 28: 154.0131; 2050 30: 114.7296 | 27 | 12 |  | 131
| NCAP_TLIFE | UELEA1HGN | - | - | - | - | - | 0 | 2012 0: 9.5129; 2020 8: 9.5129; 2030 18: 12.0497; 2035 23: 15.8549; 2040 28: 15.8549; 2050 30: 15.8549 | 27 | 13 |  | 131
| NCAP_ILED | UELEA1HGN | - | - | - | - | - | 0 | [33 empty] | 27 | 14 |  | 131 | bar: 2012 0; 2020 8; 2030 18; 2035 23; 2040 28; 2050 30
*
*
*
*
*
*
Note on A45: [Threaded comment] Your version of Excel allows you to read this threaded comment; however, any edits to it will get removed if the file is opened in a newer version of Excel. Learn more: https://go.microsoft.com/fwlink/?linkid=870924 Comment: Specific handling of RESID here because of endogenous retirement, which doesn't allow for RESID to go back up again.
Note on Z174: [Threaded comment] Your version of Excel allows you to read this threaded comment; however, any edits to it will get removed if the file is opened in a newer version of Excel. Learn more: https://go.microsoft.com/fwlink/?linkid=870924 Comment: 300 bpd Aramco refinery (as per request from DEFF).

## TID_TTech
TID DATA | REGION1 | [7 empty] | * | * | * | * | *
* | [8 empty] | Parameter # | row # | Col # | Technology offset | Commodity offset
*
*
*
*
* | Parameter | Arg1 | Arg2 | Arg3 | Arg4 | Arg5 | Arg6
*
* | 1 | 2 | 3 | 4 | 5 | 6 | 7 | 8
*1 | COM_GMAP | - | Commodity | CommGroup-I | - | - | - | 1 |  |  | 1
*2 | COM_GMAP | - | Commodity | CommGroup-O | - | - | - | 1 |  |  | 2
*3 | PRC_ACTUNT | Process | - | CommGroup-O | - | - | - | 1
*4 | PRC_CAPACT | Process | - | - | - | - | - | 1
*5 | TOP-IN | Process | Commodity | - | - | - | - | 1 |  |  | 1
*6 | TOP-OUT | Process | Commodity | - | - | - | - | 1 |  |  | 2
*7 | TOP-OUT | Process | UPSCO2S | - | - | - | - | 1
*8 | TOP-OUT | Process | UPSCH4S | - | - | - | - | 1
*9 | NCAP_START | Process | - | - | - | - | - | 1 |  |  | 9
* | Existing Refineries
| COM_GMAP | UREFOCRCO-E | UPSOCR | UREFOCRCO-E-I | - | - | - | 1 | 1 | 1 |  | 1 | 0
| COM_GMAP | UREFOCRCO-E | UPSGIC | UREFOCRCO-E-I | - | - | - | 1 | 1 | 1 |  | 1 | 1
| COM_GMAP | UREFOCRCO-E | UPSELC | UREFOCRCO-E-I | - | - | - | 1 | 1 | 1 |  | 1 | 2
| COM_GMAP | UREFOCRCO-E | OAG | UREFOCRCO-E-O | - | - | - | 1 | 1 | 2 |  | 1 | 3
| COM_GMAP | UREFOCRCO-E | ODS | UREFOCRCO-E-O | - | - | - | 1 | 1 | 2 |  | 1 | 4
| COM_GMAP | UREFOCRCO-E | OGS | UREFOCRCO-E-O | - | - | - | 1 | 1 | 2 |  | 1 | 5
| COM_GMAP | UREFOCRCO-E | OHF | UREFOCRCO-E-O | - | - | - | 1 | 1 | 2 |  | 1 | 6
| COM_GMAP | UREFOCRCO-E | OKE | UREFOCRCO-E-O | - | - | - | 1 | 1 | 2 |  | 1 | 7
| COM_GMAP | UREFOCRCO-E | OLP | UREFOCRCO-E-O | - | - | - | 1 | 1 | 2 |  | 1 | 8
| COM_GMAP | UREFOCRCO-E | OTH | UREFOCRCO-E-O | - | - | - | 1 | 1 | 2 |  | 1 | 9
| PRC_ACTUNT | UREFOCRCO-E | - | UREFOCRCO-E-O | - | - | - | 1 | 1 | 3 |  | 1
| PRC_CAPACT | UREFOCRCO-E | - | - | - | - | - | 1 | 1 | 4 |  | 1
| TOP-IN | UREFOCRCO-E | UPSOCR | - | - | - | - | 1 | 1 | 5 |  | 1 | 0
| TOP-IN | UREFOCRCO-E | UPSGIC | - | - | - | - | 1 | 1 | 5 |  | 1 | 1
| TOP-IN | UREFOCRCO-E | UPSELC | - | - | - | - | 1 | 1 | 5 |  | 1 | 2
| TOP-OUT | UREFOCRCO-E | OAG | - | - | - | - | 1 | 1 | 6 |  | 1 | 3
| TOP-OUT | UREFOCRCO-E | ODS | - | - | - | - | 1 | 1 | 6 |  | 1 | 4
| TOP-OUT | UREFOCRCO-E | OGS | - | - | - | - | 1 | 1 | 6 |  | 1 | 5
| TOP-OUT | UREFOCRCO-E | OHF | - | - | - | - | 1 | 1 | 6 |  | 1 | 6
| TOP-OUT | UREFOCRCO-E | OKE | - | - | - | - | 1 | 1 | 6 |  | 1 | 7
| TOP-OUT | UREFOCRCO-E | OLP | - | - | - | - | 1 | 1 | 6 |  | 1 | 8
| TOP-OUT | UREFOCRCO-E | OTH | - | - | - | - | 1 | 1 | 6 |  | 1 | 9
| TOP-OUT | UREFOCRCO-E | UPSCO2S | - | - | - | - | 1 | 1 | 7 |  | 1
| TOP-OUT | UREFOCRCO-E | UPSCH4S | - | - | - | - | 1 | 1 | 8 |  | 1
*
| COM_GMAP | UREFOCRIN-E | UPSOCR | UREFOCRIN-E-I | - | - | - | 1 | 2 | 1 |  | 12 | 0
| COM_GMAP | UREFOCRIN-E | UPSGAS | UREFOCRIN-E-I | - | - | - | 1 | 2 | 1 |  | 12 | 1
| COM_GMAP | UREFOCRIN-E | UPSELC | UREFOCRIN-E-I | - | - | - | 1 | 2 | 1 |  | 12 | 2
| COM_GMAP | UREFOCRIN-E | OAG | UREFOCRIN-E-O | - | - | - | 1 | 2 | 2 |  | 12 | 3
| COM_GMAP | UREFOCRIN-E | ODS | UREFOCRIN-E-O | - | - | - | 1 | 2 | 2 |  | 12 | 4
| COM_GMAP | UREFOCRIN-E | OGS | UREFOCRIN-E-O | - | - | - | 1 | 2 | 2 |  | 12 | 5
| COM_GMAP | UREFOCRIN-E | OHF | UREFOCRIN-E-O | - | - | - | 1 | 2 | 2 |  | 12 | 6
| COM_GMAP | UREFOCRIN-E | OKE | UREFOCRIN-E-O | - | - | - | 1 | 2 | 2 |  | 12 | 7
| COM_GMAP | UREFOCRIN-E | OLP | UREFOCRIN-E-O | - | - | - | 1 | 2 | 2 |  | 12 | 8
| COM_GMAP | UREFOCRIN-E | OTH | UREFOCRIN-E-O | - | - | - | 1 | 2 | 2 |  | 12 | 9
| PRC_ACTUNT | UREFOCRIN-E | - | UREFOCRIN-E-O | - | - | - | 1 | 2 | 3 |  | 12
| PRC_CAPACT | UREFOCRIN-E | - | - | - | - | - | 1 | 2 | 4 |  | 12
| TOP-IN | UREFOCRIN-E | UPSOCR | - | - | - | - | 1 | 2 | 5 |  | 12 | 0
| TOP-IN | UREFOCRIN-E | UPSGAS | - | - | - | - | 1 | 2 | 5 |  | 12 | 1
| TOP-IN | UREFOCRIN-E | UPSELC | - | - | - | - | 1 | 2 | 5 |  | 12 | 2
| TOP-OUT | UREFOCRIN-E | OAG | - | - | - | - | 1 | 2 | 6 |  | 12 | 3
| TOP-OUT | UREFOCRIN-E | ODS | - | - | - | - | 1 | 2 | 6 |  | 12 | 4
| TOP-OUT | UREFOCRIN-E | OGS | - | - | - | - | 1 | 2 | 6 |  | 12 | 5
| TOP-OUT | UREFOCRIN-E | OHF | - | - | - | - | 1 | 2 | 6 |  | 12 | 6
| TOP-OUT | UREFOCRIN-E | OKE | - | - | - | - | 1 | 2 | 6 |  | 12 | 7
| TOP-OUT | UREFOCRIN-E | OLP | - | - | - | - | 1 | 2 | 6 |  | 12 | 8
| TOP-OUT | UREFOCRIN-E | OTH | - | - | - | - | 1 | 2 | 6 |  | 12 | 9
| TOP-OUT | UREFOCRIN-E | UPSCO2S | - | - | - | - | 1 | 2 | 7 |  | 12
| TOP-OUT | UREFOCRIN-E | UPSCH4S | - | - | - | - | 1 | 2 | 8 |  | 12
*
| COM_GMAP | UGTLGICCO-E | UPSGIC | UGTLGICCO-E-I | - | - | - | 1 | 3 | 1 |  | 23 | 0
| COM_GMAP | UGTLGICCO-E | UPSOCR | UGTLGICCO-E-I | - | - | - | 1 | 3 | 1 |  | 23 | 1
| COM_GMAP | UGTLGICCO-E | UPSELC | UGTLGICCO-E-I | - | - | - | 1 | 3 | 1 |  | 23 | 2
| COM_GMAP | UGTLGICCO-E | OHF | UGTLGICCO-E-O | - | - | - | 1 | 3 | 2 |  | 23 | 3
| COM_GMAP | UGTLGICCO-E | ODS | UGTLGICCO-E-O | - | - | - | 1 | 3 | 2 |  | 23 | 4
| COM_GMAP | UGTLGICCO-E | OGS | UGTLGICCO-E-O | - | - | - | 1 | 3 | 2 |  | 23 | 5
| COM_GMAP | UGTLGICCO-E | OKE | UGTLGICCO-E-O | - | - | - | 1 | 3 | 2 |  | 23 | 6
| COM_GMAP | UGTLGICCO-E | OLP | UGTLGICCO-E-O | - | - | - | 1 | 3 | 2 |  | 23 | 7
| COM_GMAP | UGTLGICCO-E | OTH | UGTLGICCO-E-O | - | - | - | 1 | 3 | 2 |  | 23 | 8
| PRC_ACTUNT | UGTLGICCO-E | - | UGTLGICCO-E-O | - | - | - | 1 | 3 | 3 |  | 23
| PRC_CAPACT | UGTLGICCO-E | - | - | - | - | - | 1 | 3 | 4 |  | 23
| TOP-IN | UGTLGICCO-E | UPSGIC | - | - | - | - | 1 | 3 | 5 |  | 23 | 0
| TOP-IN | UGTLGICCO-E | UPSOCR | - | - | - | - | 1 | 3 | 5 |  | 23 | 1
| TOP-IN | UGTLGICCO-E | UPSELC | - | - | - | - | 1 | 3 | 5 |  | 23 | 2
| TOP-OUT | UGTLGICCO-E | OHF | - | - | - | - | 1 | 3 | 6 |  | 23 | 3
| TOP-OUT | UGTLGICCO-E | ODS | - | - | - | - | 1 | 3 | 6 |  | 23 | 4
| TOP-OUT | UGTLGICCO-E | OGS | - | - | - | - | 1 | 3 | 6 |  | 23 | 5
| TOP-OUT | UGTLGICCO-E | OKE | - | - | - | - | 1 | 3 | 6 |  | 23 | 6
| TOP-OUT | UGTLGICCO-E | OLP | - | - | - | - | 1 | 3 | 6 |  | 23 | 7
| TOP-OUT | UGTLGICCO-E | OTH | - | - | - | - | 2 | 3 | 6 |  | 23 | 8
| TOP-OUT | UGTLGICCO-E | UPSCO2S | - | - | - | - | 1 | 3 | 6 |  | 23
| TOP-OUT | UGTLGICCO-E | UPSCH4S | - | - | - | - | 1 | 3 | 6 |  | 23
*
| COM_GMAP | UCTLCLEIN-E | UPSCLE | UCTLCLEIN-E-I | - | - | - | 1 | 4 | 1 |  | 53 | 0
| COM_GMAP | UCTLCLEIN-E | UPSGAS | UCTLCLEIN-E-I | - | - | - | 1 | 4 | 1 |  | 53 | 1
| COM_GMAP | UCTLCLEIN-E | UPSELC | UCTLCLEIN-E-I | - | - | - | 1 | 4 | 1 |  | 53 | 2
| COM_GMAP | UCTLCLEIN-E | UPSHEE | UCTLCLEIN-E-I | - | - | - | 1 | 4 | 1 |  | 53 | 3
| COM_GMAP | UCTLCLEIN-E | OAG | UCTLCLEIN-E-O | - | - | - | 1 | 4 | 2 |  | 53 | 4
| COM_GMAP | UCTLCLEIN-E | ODS | UCTLCLEIN-E-O | - | - | - | 1 | 4 | 2 |  | 53 | 5
| COM_GMAP | UCTLCLEIN-E | OGS | UCTLCLEIN-E-O | - | - | - | 1 | 4 | 2 |  | 53 | 6
| COM_GMAP | UCTLCLEIN-E | GIM | UCTLCLEIN-E-O | - | - | - | 1 | 4 | 2 |  | 53 | 7
| COM_GMAP | UCTLCLEIN-E | OKE | UCTLCLEIN-E-O | - | - | - | 1 | 4 | 2 |  | 53 | 8
| COM_GMAP | UCTLCLEIN-E | OLP | UCTLCLEIN-E-O | - | - | - | 1 | 4 | 2 |  | 53 | 9
| COM_GMAP | UCTLCLEIN-E | OTH | UCTLCLEIN-E-O | - | - | - | 1 | 4 | 2 |  | 53 | 10
| PRC_ACTUNT | UCTLCLEIN-E | - | UCTLCLEIN-E-O | - | - | - | 1 | 4 | 3 |  | 53
| PRC_CAPACT | UCTLCLEIN-E | - | - | - | - | - | 1 | 4 | 4 |  | 53
| TOP-IN | UCTLCLEIN-E | UPSCLE | - | - | - | - | 1 | 4 | 5 |  | 53 | 0
| TOP-IN | UCTLCLEIN-E | UPSGAS | - | - | - | - | 1 | 4 | 5 |  | 53 | 1
| TOP-IN | UCTLCLEIN-E | UPSELC | - | - | - | - | 1 | 4 | 5 |  | 53 | 2
| TOP-IN | UCTLCLEIN-E | UPSHEE | - | - | - | - | 1 | 4 | 5 |  | 53 | 3
| TOP-OUT | UCTLCLEIN-E | OAG | - | - | - | - | 1 | 4 | 6 |  | 53 | 4
| TOP-OUT | UCTLCLEIN-E | ODS | - | - | - | - | 1 | 4 | 6 |  | 53 | 5
| TOP-OUT | UCTLCLEIN-E | OGS | - | - | - | - | 1 | 4 | 6 |  | 53 | 6
| TOP-OUT | UCTLCLEIN-E | GIM | - | - | - | - | 1 | 4 | 6 |  | 53 | 7
| TOP-OUT | UCTLCLEIN-E | OKE | - | - | - | - | 1 | 4 | 6 |  | 53 | 8
| TOP-OUT | UCTLCLEIN-E | OLP | - | - | - | - | 1 | 4 | 6 |  | 53 | 9
| TOP-OUT | UCTLCLEIN-E | OTH | - | - | - | - | 1 | 4 | 6 |  | 53 | 10
| TOP-OUT | UCTLCLEIN-E | CO2SF | - | - | - | - | 1 | 4 | 6 |  | 53
| TOP-OUT | UCTLCLEIN-E | CH4SF | - | - | - | - | 1 | 4 | 6 |  | 53
* | New Refineries
| COM_GMAP | UCTLCLEIN-N | UPSCLE | UCTLCLEIN-N-I | - | - | - | 1 | 6 | 1 |  | 65 | 0
| COM_GMAP | UCTLCLEIN-N | UPSGAS | UCTLCLEIN-N-I | - | - | - | 1 | 6 | 1 |  | 65 | 1
| COM_GMAP | UCTLCLEIN-N | UPSELC | UCTLCLEIN-N-I | - | - | - | 1 | 6 | 1 |  | 65 | 2
| COM_GMAP | UCTLCLEIN-N | UPSHEN | UCTLCLEIN-N-I | - | - | - | 1 | 6 | 1 |  | 65 | 3
| COM_GMAP | UCTLCLEIN-N | OAG | UCTLCLEIN-N-O | - | - | - | 1 | 6 | 2 |  | 65 | 4
| COM_GMAP | UCTLCLEIN-N | ODS | UCTLCLEIN-N-O | - | - | - | 1 | 6 | 2 |  | 65 | 5
| COM_GMAP | UCTLCLEIN-N | OGS | UCTLCLEIN-N-O | - | - | - | 1 | 6 | 2 |  | 65 | 6
| COM_GMAP | UCTLCLEIN-N | GIM | UCTLCLEIN-N-O | - | - | - | 1 | 6 | 2 |  | 65 | 7
| COM_GMAP | UCTLCLEIN-N | OKE | UCTLCLEIN-N-O | - | - | - | 1 | 6 | 2 |  | 65 | 8
| COM_GMAP | UCTLCLEIN-N | OLP | UCTLCLEIN-N-O | - | - | - | 1 | 6 | 2 |  | 65 | 9
| COM_GMAP | UCTLCLEIN-N | OTH | UCTLCLEIN-N-O | - | - | - | 1 | 6 | 2 |  | 65 | 10
| PRC_ACTUNT | UCTLCLEIN-N | - | UCTLCLEIN-N-O | - | - | - | 1 | 6 | 3 |  | 65
| PRC_CAPACT | UCTLCLEIN-N | - | - | - | - | - | 1 | 6 | 4 |  | 65
| TOP-IN | UCTLCLEIN-N | UPSCLE | - | - | - | - | 1 | 6 | 5 |  | 65 | 0
| TOP-IN | UCTLCLEIN-N | UPSGAS | - | - | - | - | 1 | 6 | 5 |  | 65 | 1
| TOP-IN | UCTLCLEIN-N | UPSELC | - | - | - | - | 1 | 6 | 5 |  | 65 | 2
| TOP-IN | UCTLCLEIN-N | UPSHEN | - | - | - | - | 1 | 6 | 5 |  | 65 | 3
| TOP-OUT | UCTLCLEIN-N | OAG | - | - | - | - | 1 | 6 | 6 |  | 65 | 4
| TOP-OUT | UCTLCLEIN-N | ODS | - | - | - | - | 1 | 6 | 6 |  | 65 | 5
| TOP-OUT | UCTLCLEIN-N | OGS | - | - | - | - | 1 | 6 | 6 |  | 65 | 6
| TOP-OUT | UCTLCLEIN-N | GIM | - | - | - | - | 1 | 6 | 6 |  | 65 | 7
| TOP-OUT | UCTLCLEIN-N | OKE | - | - | - | - | 1 | 6 | 6 |  | 65 | 8
| TOP-OUT | UCTLCLEIN-N | OLP | - | - | - | - | 1 | 6 | 6 |  | 65 | 9
| TOP-OUT | UCTLCLEIN-N | OTH | - | - | - | - | 1 | 6 | 6 |  | 65 | 10
| TOP-OUT | UCTLCLEIN-N | CO2SF | - | - | - | - | 1 | 6 | 7 |  | 65
| TOP-OUT | UCTLCLEIN-N | CH4SF | - | - | - | - | 1 | 6 | 8 |  | 65
| NCAP_START | UCTLCLEIN-N | - | - | - | - | - | 2030 | 6 | 9 |  | 65
*
| COM_GMAP | UGTLGASIN-N | UPSGAS | UGTLGASIN-N-I | - | - | - | 1 | 7 | 1 |  | 33 | 0
| COM_GMAP | UGTLGASIN-N | UPSOCR | UGTLGASIN-N-I | - | - | - | 1 | 7 | 1 |  | 33 | 1
| COM_GMAP | UGTLGASIN-N | UPSELC | UGTLGASIN-N-I | - | - | - | 1 | 7 | 1 |  | 33 | 2
| COM_GMAP | UGTLGASIN-N | OAG | UGTLGASIN-N-O | - | - | - | 1 | 7 | 2 |  | 33 | 3
| COM_GMAP | UGTLGASIN-N | ODS | UGTLGASIN-N-O | - | - | - | 1 | 7 | 2 |  | 33 | 4
| COM_GMAP | UGTLGASIN-N | OGS | UGTLGASIN-N-O | - | - | - | 1 | 7 | 2 |  | 33 | 5
| COM_GMAP | UGTLGASIN-N | OKE | UGTLGASIN-N-O | - | - | - | 1 | 7 | 2 |  | 33 | 6
| COM_GMAP | UGTLGASIN-N | OLP | UGTLGASIN-N-O | - | - | - | 1 | 7 | 2 |  | 33 | 7
| COM_GMAP | UGTLGASIN-N | OTH | UGTLGASIN-N-O | - | - | - | 1 | 7 | 2 |  | 33 | 8
| PRC_ACTUNT | UGTLGASIN-N | - | UGTLGASIN-N-O | - | - | - | 1 | 7 | 3 |  | 33
| PRC_CAPACT | UGTLGASIN-N | - | - | - | - | - | 1 | 7 | 4 |  | 33
| TOP-IN | UGTLGASIN-N | UPSGAS | - | - | - | - | 1 | 7 | 5 |  | 33 | 0
| TOP-IN | UGTLGASIN-N | UPSOCR | - | - | - | - | 1 | 7 | 5 |  | 33 | 1
| TOP-IN | UGTLGASIN-N | UPSELC | - | - | - | - | 1 | 7 | 5 |  | 33 | 2
| TOP-OUT | UGTLGASIN-N | OAG | - | - | - | - | 1 | 7 | 6 |  | 33 | 3
| TOP-OUT | UGTLGASIN-N | ODS | - | - | - | - | 1 | 7 | 6 |  | 33 | 4
| TOP-OUT | UGTLGASIN-N | OGS | - | - | - | - | 1 | 7 | 6 |  | 33 | 5
| TOP-OUT | UGTLGASIN-N | OKE | - | - | - | - | 1 | 7 | 6 |  | 33 | 6
| TOP-OUT | UGTLGASIN-N | OLP | - | - | - | - | 1 | 7 | 6 |  | 33 | 7
| TOP-OUT | UGTLGASIN-N | OTH | - | - | - | - | 1 | 7 | 6 |  | 33 | 8
| TOP-OUT | UGTLGASIN-N | UPSCO2S | - | - | - | - | 1 | 7 | 7 |  | 33
| TOP-OUT | UGTLGASIN-N | UPSCH4S | - | - | - | - | 1 | 7 | 8 |  | 33
| NCAP_START | UGTLGASIN-N | - | - | - | - | - | 2025 | 7 | 9 |  | 33
*
| COM_GMAP | UGTLGICCO-N | UPSGIC | UGTLGICCO-N-I | - | - | - | 1 | 8 | 1 |  | 43 | 0
| COM_GMAP | UGTLGICCO-N | UPSOCR | UGTLGICCO-N-I | - | - | - | 1 | 8 | 1 |  | 43 | 1
| COM_GMAP | UGTLGICCO-N | UPSELC | UGTLGICCO-N-I | - | - | - | 1 | 8 | 1 |  | 43 | 2
| COM_GMAP | UGTLGICCO-N | OAG | UGTLGICCO-N-O | - | - | - | 1 | 8 | 2 |  | 43 | 3
| COM_GMAP | UGTLGICCO-N | ODS | UGTLGICCO-N-O | - | - | - | 1 | 8 | 2 |  | 43 | 4
| COM_GMAP | UGTLGICCO-N | OGS | UGTLGICCO-N-O | - | - | - | 1 | 8 | 2 |  | 43 | 5
| COM_GMAP | UGTLGICCO-N | OKE | UGTLGICCO-N-O | - | - | - | 1 | 8 | 2 |  | 43 | 6
| COM_GMAP | UGTLGICCO-N | OLP | UGTLGICCO-N-O | - | - | - | 1 | 8 | 2 |  | 43 | 7
| COM_GMAP | UGTLGICCO-N | OTH | UGTLGICCO-N-O | - | - | - | 1 | 8 | 2 |  | 43 | 8
| PRC_ACTUNT | UGTLGICCO-N | - | UGTLGICCO-N-O | - | - | - | 1 | 8 | 3 |  | 43
| PRC_CAPACT | UGTLGICCO-N | - | - | - | - | - | 1 | 8 | 4 |  | 43
| TOP-IN | UGTLGICCO-N | UPSGIC | - | - | - | - | 1 | 8 | 5 |  | 43 | 0
| TOP-IN | UGTLGICCO-N | UPSOCR | - | - | - | - | 1 | 8 | 5 |  | 43 | 1
| TOP-IN | UGTLGICCO-N | UPSELC | - | - | - | - | 1 | 8 | 5 |  | 43 | 2
| TOP-OUT | UGTLGICCO-N | OAG | - | - | - | - | 1 | 8 | 6 |  | 43 | 3
| TOP-OUT | UGTLGICCO-N | ODS | - | - | - | - | 1 | 8 | 6 |  | 43 | 4
| TOP-OUT | UGTLGICCO-N | OGS | - | - | - | - | 1 | 8 | 6 |  | 43 | 5
| TOP-OUT | UGTLGICCO-N | OKE | - | - | - | - | 1 | 8 | 6 |  | 43 | 6
| TOP-OUT | UGTLGICCO-N | OLP | - | - | - | - | 1 | 8 | 6 |  | 43 | 7
| TOP-OUT | UGTLGICCO-N | OTH | - | - | - | - | 1 | 8 | 6 |  | 43 | 8
| TOP-OUT | UGTLGICCO-N | UPSCO2S | - | - | - | - | 1 | 8 | 7 |  | 43
| TOP-OUT | UGTLGICCO-N | UPSCH4S | - | - | - | - | 1 | 8 | 8 |  | 43
| NCAP_START | UGTLGICCO-N | - | - | - | - | - | 2025 | 8 | 9 |  | 43
*
| COM_GMAP | UREFOCRCO-N | UPSOCR | UREFOCRCO-N-I | - | - | - | 1 | 9 | 1 |  | 77 | 0
| COM_GMAP | UREFOCRCO-N | UPSGIC | UREFOCRCO-N-I | - | - | - | 1 | 9 | 1 |  | 77 | 1
| COM_GMAP | UREFOCRCO-N | UPSELC | UREFOCRCO-N-I | - | - | - | 1 | 9 | 1 |  | 77 | 2
| COM_GMAP | UREFOCRCO-N | OAG | UREFOCRCO-N-O | - | - | - | 1 | 9 | 2 |  | 77 | 3
| COM_GMAP | UREFOCRCO-N | ODS | UREFOCRCO-N-O | - | - | - | 1 | 9 | 2 |  | 77 | 4
| COM_GMAP | UREFOCRCO-N | OGS | UREFOCRCO-N-O | - | - | - | 1 | 9 | 2 |  | 77 | 5
| COM_GMAP | UREFOCRCO-N | OHF | UREFOCRCO-N-O | - | - | - | 1 | 9 | 2 |  | 77 | 6
| COM_GMAP | UREFOCRCO-N | OKE | UREFOCRCO-N-O | - | - | - | 1 | 9 | 2 |  | 77 | 7
| COM_GMAP | UREFOCRCO-N | OLP | UREFOCRCO-N-O | - | - | - | 1 | 9 | 2 |  | 77 | 8
| PRC_ACTUNT | UREFOCRCO-N | - | UREFOCRCO-N-O | - | - | - | 1 | 9 | 3 |  | 77
| PRC_CAPACT | UREFOCRCO-N | - | - | - | - | - | 1 | 9 | 4 |  | 77
| TOP-IN | UREFOCRCO-N | UPSOCR | - | - | - | - | 1 | 9 | 5 |  | 77 | 0
| TOP-IN | UREFOCRCO-N | UPSGIC | - | - | - | - | 1 | 9 | 5 |  | 77 | 1
| TOP-IN | UREFOCRCO-N | UPSELC | - | - | - | - | 1 | 9 | 5 |  | 77 | 2
| TOP-OUT | UREFOCRCO-N | OAG | - | - | - | - | 1 | 9 | 6 |  | 77 | 3
| TOP-OUT | UREFOCRCO-N | ODS | - | - | - | - | 1 | 9 | 6 |  | 77 | 4
| TOP-OUT | UREFOCRCO-N | OGS | - | - | - | - | 1 | 9 | 6 |  | 77 | 5
| TOP-OUT | UREFOCRCO-N | OHF | - | - | - | - | 1 | 9 | 6 |  | 77 | 6
| TOP-OUT | UREFOCRCO-N | OKE | - | - | - | - | 1 | 9 | 6 |  | 77 | 7
| TOP-OUT | UREFOCRCO-N | OLP | - | - | - | - | 1 | 9 | 6 |  | 77 | 8
| TOP-OUT | UREFOCRCO-N | UPSCO2S | - | - | - | - | 1 | 9 | 7 |  | 77
| TOP-OUT | UREFOCRCO-N | UPSCH4S | - | - | - | - | 1 | 9 | 8 |  | 77
| NCAP_START | UREFOCRCO-N | - | - | - | - | - | 2030 | 9 | 9 |  | 77
* | Refinery CTL Boiler Existing | [8 empty] | 1
| PRC_ACTUNT | UHETCLE-E | - | UPSHEE | - | - | - | 1 |  | 1
| PRC_CAPACT | UHETCLE-E | - | - | - | - | - | 1 |  | 1
| TOP-IN | UHETCLE-E | UPSCLE | - | - | - | - | 1 |  | 1
| TOP-OUT | UHETCLE-E | UPSHEE | - | - | - | - | 1 |  | 1
| TOP-OUT | UHETCLE-E | UPSCO2S | - | - | - | - | 1 |  | 1
| TOP-OUT | UHETCLE-E | UPSCH4S | - | - | - | - | 1 |  | 1
* | Refinery CTL Boiler New | [8 empty] | 2
| PRC_ACTUNT | UHETCLE-N | - | UPSHEN | - | - | - | 1 |  | 2
| PRC_CAPACT | UHETCLE-N | - | - | - | - | - | 1 |  | 2
| TOP-IN | UHETCLE-N | UPSCLE | - | - | - | - | 1 |  | 2
| TOP-OUT | UHETCLE-N | UPSHEN | - | - | - | - | 1 |  | 2
| TOP-OUT | UHETCLE-N | UPSCO2S | - | - | - | - | 1 |  | 2
| TOP-OUT | UHETCLE-N | UPSCH4S | - | - | - | - | 1 |  | 2
* | Conversion Methane Rich Gas Natural Gas for use in industry and refineries | [8 empty] | 3
| PRC_ACTUNT | UTRNGIMGAS | - | GAS | - | - | - | 1 |  | 3
| PRC_CAPACT | UTRNGIMGAS | - | - | - | - | - | 1 |  | 3
| TOP-IN | UTRNGIMGAS | GIM | - | - | - | - | 1 |  | 3
| TOP-OUT | UTRNGIMGAS | GAS | - | - | - | - | 1 |  | 3
* | Gas Transformation
| PRC_ACTUNT | UGASGIC-N | - | GAS | - | - | - | 1 | 1 | 2 |  | 88 | 1
| PRC_CAPACT | UGASGIC-N | - | - | - | - | - | 1 | 1 | 4 |  | 88
| TOP-IN | UGASGIC-N | GIC | - | - | - | - | 1 | 1 | 5 |  | 88
| TOP-OUT | UGASGIC-N | GAS | - | - | - | - | 1 | 1 | 6 |  | 88 | 1
| NCAP_START | UGASGIC-N | - | - | - | - | - | 2022 | 1 | 9 |  | 88
*
| PRC_ACTUNT | UGASGIB-N | - | GTB | - | - | - | 1 | 2 | 2 |  | 91 | 1
| PRC_CAPACT | UGASGIB-N | - | - | - | - | - | 1 | 2 | 4 |  | 91
| TOP-IN | UGASGIB-N | GIB | - | - | - | - | 1 | 2 | 5 |  | 91
| TOP-OUT | UGASGIB-N | GTB | - | - | - | - | 1 | 2 | 6 |  | 91 | 1
| NCAP_START | UGASGIB-N | - | - | - | - | - | 2022 | 2 | 9 |  | 91
*
| PRC_ACTUNT | UGASGRM-N | - | GAS | - | - | - | 1 | 3 | 2 |  | 94 | 1
| PRC_CAPACT | UGASGRM-N | - | - | - | - | - | 1 | 3 | 4 |  | 94
| TOP-IN | UGASGRM-N | GRM | - | - | - | - | 1 | 3 | 5 |  | 94
| TOP-OUT | UGASGRM-N | GAS | - | - | - | - | 1 | 3 | 6 |  | 94 | 1
| NCAP_START | UGASGRM-N | - | - | - | - | - | 2030 | 3 | 9 |  | 94
*
| PRC_ACTUNT | UGASGRS-N | - | GAS | - | - | - | 1 | 4 | 2 |  | 97 | 1
| PRC_CAPACT | UGASGRS-N | - | - | - | - | - | 1 | 4 | 4 |  | 97
| TOP-IN | UGASGRS-N | GRS | - | - | - | - | 1 | 4 | 5 |  | 97
| TOP-OUT | UGASGRS-N | GAS | - | - | - | - | 1 | 4 | 6 |  | 97 | 1
| NCAP_START | UGASGRS-N | - | - | - | - | - | 2012 | 4 | 9 |  | 97
*
| PRC_ACTUNT | UGASGIH-N | - | GAS | - | - | - | 1 | 5 | 2 |  | 100 | 1
| PRC_CAPACT | UGASGIH-N | - | - | - | - | - | 1 | 5 | 4 |  | 100
| TOP-IN | UGASGIH-N | GIH | - | - | - | - | 1 | 5 | 5 |  | 100
| TOP-OUT | UGASGIH-N | GAS | - | - | - | - | 1 | 5 | 6 |  | 100 | 1
| NCAP_START | UGASGIH-N | - | - | - | - | - | 2027 | 5 | 9 |  | 100
*
| PRC_ACTUNT | ULGTGRL-N | - | GIC | - | - | - | 1 | 6 | 2 |  | 103 | 1
| PRC_CAPACT | ULGTGRL-N | - | - | - | - | - | 1 | 6 | 4 |  | 103
| TOP-IN | ULGTGRL-N | GRL | - | - | - | - | 1 | 6 | 5 |  | 103
| TOP-OUT | ULGTGRL-N | GIC | - | - | - | - | 1 | 6 | 6 |  | 103 | 1
| NCAP_START | ULGTGRL-N | - | - | - | - | - | 2027 | 6 | 9 |  | 103
*
| PRC_ACTUNT | ULGTGRLFSRU-N | - | GIC | - | - | - | 1 | 7 | 2 |  | 106 | 1
| PRC_CAPACT | ULGTGRLFSRU-N | - | - | - | - | - | 1 | 7 | 4 |  | 106
| TOP-IN | ULGTGRLFSRU-N | GRL | - | - | - | - | 1 | 7 | 5 |  | 106
| TOP-OUT | ULGTGRLFSRU-N | GIC | - | - | - | - | 1 | 7 | 6 |  | 106 | 1
| NCAP_START | ULGTGRLFSRU-N | - | - | - | - | - | 2025 | 7 | 9 |  | 106
* | New Hydrogen Production Plant
| COM_GMAP | USMRGASHGN | UPSGAS | USMRGASHGN-I | - | - | - | 1 | 23 | 1 |  | 110 | 0
| COM_GMAP | USMRGASHGN | UPSHEN | USMRGASHGN-I | - | - | - | 1 | 23 | 1 |  | 110 | 1
| COM_GMAP | USMRGASHGN | UPSELC | USMRGASHGN-I | - | - | - | 1 | 23 | 1 |  | 110 | 2
| COM_GMAP | USMRGASHGN | UPSHGN | USMRGASHGN-O | - | - | - | 1 | 23 | 2 |  | 110 | 3
| COM_GMAP | USMRGASHGN | HEN | USMRGASHGN-O | - | - | - | 1 | 23 | 2 |  | 110 | 4
| PRC_ACTUNT | USMRGASHGN | - | USMRGASHGN-O | - | - | - | 1 | 23 | 3 |  | 110
| PRC_CAPACT | USMRGASHGN | - | - | - | - | - | 1 | 23 | 4 |  | 110
| TOP-IN | USMRGASHGN | UPSGAS | - | - | - | - | 1 | 23 | 5 |  | 110 | 0
| TOP-IN | USMRGASHGN | UPSHEN | - | - | - | - | 1 | 23 | 5 |  | 110 | 1
| TOP-IN | USMRGASHGN | UPSELC | - | - | - | - | 1 | 23 | 5 |  | 110 | 2
| TOP-OUT | USMRGASHGN | UPSHGN | - | - | - | - | 1 | 23 | 6 |  | 110 | 3
| TOP-OUT | USMRGASHGN | HEN | - | - | - | - | 1 | 23 | 6 |  | 110 | 4
| TOP-OUT | USMRGASHGN | UPSCO2S | - | - | - | - | 1 | 23 | 7 |  | 110
| TOP-OUT | USMRGASHGN | UPSCH4S | - | - | - | - | 1 | 23 | 8 |  | 110
| NCAP_START | USMRGASHGN | - | - | - | - | - | 2025 | 23 | 9 |  | 110
*
| COM_GMAP | USMRGICHGN | UPSGIC | USMRGICHGN-I | - | - | - | 1 | 24 | 1 |  | 116 | 0
| COM_GMAP | USMRGICHGN | UPSHEN | USMRGICHGN-I | - | - | - | 1 | 24 | 1 |  | 116 | 1
| COM_GMAP | USMRGICHGN | UPSELC | USMRGICHGN-I | - | - | - | 1 | 24 | 1 |  | 116 | 2
| COM_GMAP | USMRGICHGN | UPSHGN | USMRGICHGN-O | - | - | - | 1 | 24 | 2 |  | 116 | 3
| COM_GMAP | USMRGICHGN | HEN | USMRGICHGN-O | - | - | - | 1 | 24 | 2 |  | 116 | 4
| PRC_ACTUNT | USMRGICHGN | - | USMRGICHGN-O | - | - | - | 1 | 24 | 3 |  | 116
| PRC_CAPACT | USMRGICHGN | - | - | - | - | - | 1 | 24 | 4 |  | 116
| TOP-IN | USMRGICHGN | UPSGIC | - | - | - | - | 1 | 24 | 5 |  | 116 | 0
| TOP-IN | USMRGICHGN | UPSHEN | - | - | - | - | 1 | 24 | 5 |  | 116 | 1
| TOP-IN | USMRGICHGN | UPSELC | - | - | - | - | 1 | 24 | 5 |  | 116 | 2
| TOP-OUT | USMRGICHGN | UPSHGN | - | - | - | - | 1 | 24 | 6 |  | 116 | 3
| TOP-OUT | USMRGICHGN | UPSCO2S | - | - | - | - | 1 | 24 | 7 |  | 116
| TOP-OUT | USMRGICHGN | UPSCH4S | - | - | - | - | 1 | 24 | 8 |  | 116
| NCAP_START | USMRGICHGN | - | - | - | - | - | 2025 | 24 | 9 |  | 116
*
| COM_GMAP | UCOGCLEHGN | UPSCLE | UCOGCLEHGN-I | - | - | - | 1 | 25 | 1 |  | 122 | 0
| COM_GMAP | UCOGCLEHGN | UPSHEN | UCOGCLEHGN-I | - | - | - | 1 | 25 | 1 |  | 122 | 1
| COM_GMAP | UCOGCLEHGN | UPSELC | UCOGCLEHGN-I | - | - | - | 1 | 25 | 1 |  | 122 | 2
| COM_GMAP | UCOGCLEHGN | UPSHGN | UCOGCLEHGN-O | - | - | - | 1 | 25 | 2 |  | 122 | 3
| COM_GMAP | UCOGCLEHGN | GIM | UCOGCLEHGN-O | - | - | - | 1 | 25 | 2 |  | 122 | 4
| PRC_ACTUNT | UCOGCLEHGN | - | UCOGCLEHGN-O | - | - | - | 1 | 25 | 3 |  | 122
| PRC_CAPACT | UCOGCLEHGN | - | - | - | - | - | 1 | 25 | 4 |  | 122
| TOP-IN | UCOGCLEHGN | UPSCLE | - | - | - | - | 1 | 25 | 5 |  | 122 | 0
| TOP-IN | UCOGCLEHGN | UPSHEN | - | - | - | - | 1 | 25 | 5 |  | 122 | 1
| TOP-IN | UCOGCLEHGN | UPSELC | - | - | - | - | 1 | 25 | 5 |  | 122 | 2
| TOP-OUT | UCOGCLEHGN | UPSHGN | - | - | - | - | 1 | 25 | 6 |  | 122 | 3
| TOP-OUT | UCOGCLEHGN | UPSCO2S | - | - | - | - | 1 | 25 | 7 |  | 122
| TOP-OUT | UCOGCLEHGN | UPSCH4S | - | - | - | - | 1 | 25 | 8 |  | 122
| NCAP_START | UCOGCLEHGN | - | - | - | - | - | 2025 | 25 | 9 |  | 122
*
| COM_GMAP | UELEP1HGN | UPSELC | UELEP1HGN-I | - | - | - | 1 | 26 | 1 |  | 128 | 0
| COM_GMAP | UELEP1HGN | UPSHGN | UELEP1HGN-O | - | - | - | 1 | 26 | 2 |  | 128 | 1
| PRC_ACTUNT | UELEP1HGN | - | UELEP1HGN-O | - | - | - | 1 | 26 | 3 |  | 128
| PRC_CAPACT | UELEP1HGN | - | - | - | - | - | 1 | 26 | 4 |  | 128
| TOP-IN | UELEP1HGN | UPSELC | - | - | - | - | 1 | 26 | 5 |  | 128 | 0
| TOP-OUT | UELEP1HGN | UPSHGN | - | - | - | - | 1 | 26 | 6 |  | 128 | 1
| TOP-OUT | UELEP1HGN | UPSCO2S | - | - | - | - | 1 | 26 | 7 |  | 128
| TOP-OUT | UELEP1HGN | UPSCH4S | - | - | - | - | 1 | 26 | 8 |  | 128
| NCAP_START | UELEP1HGN | - | - | - | - | - | 2020 | 26 | 9 |  | 128
*
| COM_GMAP | UELEA1HGN | UPSELC | UELEA1HGN-I | - | - | - | 1 | 27 | 1 |  | 131 | 0
| COM_GMAP | UELEA1HGN | UPSHGN | UELEA1HGN-O | - | - | - | 1 | 27 | 2 |  | 131 | 1
| PRC_ACTUNT | UELEA1HGN | - | UELEA1HGN-O | - | - | - | 1 | 27 | 3 |  | 131
| PRC_CAPACT | UELEA1HGN | - | - | - | - | - | 1 | 27 | 4 |  | 131
| TOP-IN | UELEA1HGN | UPSELC | - | - | - | - | 1 | 27 | 5 |  | 131 | 0
| TOP-OUT | UELEA1HGN | UPSHGN | - | - | - | - | 1 | 27 | 6 |  | 131 | 1
| TOP-OUT | UELEA1HGN | UPSCO2S | - | - | - | - | 1 | 27 | 7 |  | 131
| TOP-OUT | UELEA1HGN | UPSCH4S | - | - | - | - | 1 | 27 | 8 |  | 131
| NCAP_START | UELEA1HGN | - | - | - | - | - | 2020 | 27 | 9 |  | 131

## ITEMS_XTech
ITEMS | REGION1 | [5 empty] | * | *
* | [6 empty] | Sector Col | Sector Fuel
* | [9 empty] | DAYNIGHT commodities
* | [8 empty] | DAYNITE:TRUE? | ELC | HGN | $$$ | SSS
*
* |  | COA
*
* | Comp | Name | Description | Unit(s) | Set Memberships | Comment
* | Fuel Techs
| T | XAGRCOA | Agriculture Coal | PJ,PJa | PRC,PRE,ANNUAL |  | 1 | 1 | 0 | 0 | 0
| T | XAGRELC | Agriculture Electricity | PJ,GW | PRC,PRE,DAYNITE |  | 1 | 2 | 1 | 1 | 0
| T | XAGRODS | Agriculture Oil Diesel | PJ,PJa | PRC,PRE,ANNUAL |  | 1 | 3 | 0 | 0 | 0
| T | XAGROGS | Agriculture Oil Gasoline | PJ,PJa | PRC,PRE,ANNUAL |  | 1 | 4 | 0 | 0 | 0
| T | XAGROHF | Agriculture Oil HFO | PJ,PJa | PRC,PRE,ANNUAL |  | 1 | 5 | 0 | 0 | 0
| T | XAGROKE | Agriculture Oil Kerosene | PJ,PJa | PRC,PRE,ANNUAL |  | 1 | 6 | 0 | 0 | 0
| T | XAGROLP | Agriculture Oil LPG | PJ,PJa | PRC,PRE,ANNUAL |  | 1 | 7 | 0 | 0 | 0
| T | XCOMCOA | Commercial Coal | PJ,PJa | PRC,PRE,ANNUAL |  | 2 | 1 | 0 | 0 | 0
| T | XCOMELC | Commercial Electricity | PJ,GW | PRC,PRE,DAYNITE |  | 2 | 2 | 1 | 1 | 0
| T | XCOMGAS | Commercial Gas South Africa | PJ,PJa | PRC,PRE,ANNUAL |  | 2 | 3 | 0 | 0 | 0
| T | XCOMODS | Commercial Oil Diesel | PJ,PJa | PRC,PRE,ANNUAL |  | 2 | 4 | 0 | 0 | 0
| T | XCOMOGS | Commercial Oil Gasoline | PJ,PJa | PRC,PRE,ANNUAL |  | 2 | 5 | 0 | 0 | 0
| T | XCOMOHF | Commercial Oil HFO | PJ,PJa | PRC,PRE,ANNUAL |  | 2 | 6 | 0 | 0 | 0
| T | XCOMOKE | Commercial Oil Kerosene | PJ,PJa | PRC,PRE,ANNUAL |  | 2 | 7 | 0 | 0 | 0
| T | XCOMOLP | Commercial Oil LPG | PJ,PJa | PRC,PRE,ANNUAL |  | 2 | 8 | 0 | 0 | 0
| T | XINDBIB | Industry Biomass bagasse | PJ,PJa | PRC,PRE,ANNUAL |  | 3 | 1 | 0 | 0 | 0
| T | XINDBIW | Industry Biomass Wood | PJ,PJa | PRC,PRE,ANNUAL |  | 3 | 2 | 0 | 0 | 0
| T | XINDCOA | Industry Coal | PJ,PJa | PRC,PRE,ANNUAL |  | 3 | 3 | 0 | 0 | 0
| T | XINDCOK | Industry Coal Coking | PJ,PJa | PRC,PRE,ANNUAL |  | 3 | 4 | 0 | 0 | 0
| T | XINDCLE | Industry Coal low grade | PJ,PJa | PRC,PRE,ANNUAL |  | 3 | 5 | 0 | 0 | 0
| T | XINDELC | Industry Electricity | PJ,GW | PRC,PRE,DAYNITE |  | 3 | 6 | 1 | 1 | 0
| T | XINDGAS | Industry Gas South Africa | PJ,PJa | PRC,PRE,ANNUAL |  | 3 | 7 | 0 | 0 | 0
| T | XINDODS | Industry Oil Diesel | PJ,PJa | PRC,PRE,ANNUAL |  | 3 | 8 | 0 | 0 | 0
| T | XINDOGS | Industry Oil Gasoline | PJ,PJa | PRC,PRE,ANNUAL |  | 3 | 9 | 0 | 0 | 0
| T | XINDOHF | Industry Oil HFO | PJ,PJa | PRC,PRE,ANNUAL |  | 3 | 10 | 0 | 0 | 0
| T | XINDOLP | Industry Oil LPG | PJ,PJa | PRC,PRE,ANNUAL |  | 3 | 11 | 0 | 0 | 0
| T | XINDWAS | Industry Waste | PJ,PJa | PRC,PRE,ANNUAL |  | 3 | 12 | 0 | 0 | 0
| T | XTRAELC | Transport Electricity | PJ,GW | PRC,PRE,DAYNITE |  | 4 | 1 | 1 | 1 | 0
| T | XTRAGAS | Transport Gas South Africa | PJ,PJa | PRC,PRE,ANNUAL |  | 4 | 2 | 0 | 0 | 0
| T | XTRAHGN | Transport Hydrogen | PJ,PJa | PRC,PRE,DAYNITE |  | 4 | 3 | 1 | 0 | 1
| T | XTRAOAG | Transport Oil Av Gasoline | PJ,PJa | PRC,PRE,ANNUAL |  | 4 | 4 | 0 | 0 | 0
| T | XTRAODS | Transport Oil Diesel | PJ,PJa | PRC,PRE,ANNUAL |  | 4 | 5 | 0 | 0 | 0
| T | XTRAOGS | Transport Oil Gasoline | PJ,PJa | PRC,PRE,ANNUAL |  | 4 | 6 | 0 | 0 | 0
| T | XTRAOHF | Transport Oil HFO | PJ,PJa | PRC,PRE,ANNUAL |  | 4 | 7 | 0 | 0 | 0
| T | XTRAOKE | Transport Oil Kerosene | PJ,PJa | PRC,PRE,ANNUAL |  | 4 | 8 | 0 | 0 | 0
| T | XRESBIW | Residential Biomass Wood | PJ,PJa | PRC,PRE,ANNUAL |  | 5 | 1 | 0 | 0 | 0
| T | XRESCOA | Residential Coal | PJ,PJa | PRC,PRE,ANNUAL |  | 5 | 2 | 0 | 0 | 0
| T | XRESELC | Residential Electricity | PJ,GW | PRC,PRE,DAYNITE |  | 5 | 3 | 1 | 1 | 0
| T | XRESGAS | Residential Gas South Africa | PJ,PJa | PRC,PRE,ANNUAL |  | 5 | 4 | 0 | 0 | 0
| T | XRESOKE | Residential Oil Kerosene | PJ,PJa | PRC,PRE,ANNUAL |  | 5 | 5 | 0 | 0 | 0
| T | XRESOLP | Residential Oil LPG | PJ,PJa | PRC,PRE,ANNUAL |  | 5 | 6 | 0 | 0 | 0
| T | XPWRBIG | Power Sector Biogas | PJ,PJa | PRC,PRE,ANNUAL |  | 6 | 1 | 0 | 0 | 0
| T | XPWRBIB | Power Sector Biomass bagasse | PJ,PJa | PRC,PRE,ANNUAL |  | 6 | 2 | 0 | 0 | 0
| T | XPWRBIO | Power Sector Biomass Other | PJ,PJa | PRC,PRE,ANNUAL |  | 6 | 3 | 0 | 0 | 0
| T | XPWRBIW | Power Sector Biomass Wood | PJ,PJa | PRC,PRE,ANNUAL |  | 6 | 4 | 0 | 0 | 0
| T | XPWRCLD | Power Sector Coal Discard | PJ,PJa | PRC,PRE,ANNUAL |  | 6 | 5 | 0 | 0 | 0
| T | XPWRCLE | Power Sector Coal low grade | PJ,PJa | PRC,PRE,ANNUAL |  | 6 | 6 | 0 | 0 | 0
| T | XPWRCRB | Power Sector Coal for plants in Botswana | PJ,PJa | PRC,PRE,ANNUAL |  | 6 | 7 | 0 | 0 | 0
| T | XPWRGAS | Power Sector Gas South Africa | PJ,PJa | PRC,PRE,ANNUAL |  | 6 | 8 | 0 | 0 | 0
| T | XPWRGRS | Power Sector Gas Southern Mozambique | PJ,PJa | PRC,PRE,ANNUAL |  | 6 | 9 | 0 | 0 | 0
| T | XPWRGRN | Power Sector Gas Namibia | PJ,PJa | PRC,PRE,ANNUAL |  | 6 | 10 | 0 | 0 | 0
| T | XPWRGRM | Power Sector Gas Northern Mozambique | PJ,PJa | PRC,PRE,ANNUAL |  | 6 | 11 | 0 | 0 | 0
| T | XPWRGIH | Power Sector Gas Indigenous Shale | PJ,PJa | PRC,PRE,ANNUAL |  | 6 | 12 | 0 | 0 | 0
| T | XPWRGIC | Power Sector Coastal Gas | PJ,PJa | PRC,PRE,ANNUAL |  | 6 | 13 | 0 | 0 | 0
| T | XPWRHYD | Power Sector Hydro | PJ,PJa | PRC,PRE,ANNUAL |  | 6 | 14 | 0 | 0 | 0
| T | XPWRHGN | Power Sector Hydrogen | PJ,PJa | PRC,PRE,DAYNITE |  | 6 | 15 | 1 | 0 | 1
| T | XPWRNUC | Power Sector Nuclear | PJ,PJa | PRC,PRE,ANNUAL |  | 6 | 16 | 0 | 0 | 0
| T | XPWRODS | Power Sector Oil Diesel | PJ,PJa | PRC,PRE,ANNUAL |  | 6 | 17 | 0 | 0 | 0
| T | XPWRSOL | Power Sector Solar | PJ,PJa | PRC,PRE,ANNUAL |  | 6 | 18 | 0 | 0 | 0
| T | XPWRWND | Power Sector Wind | PJ,PJa | PRC,PRE,ANNUAL |  | 6 | 19 | 0 | 0 | 0
| T | XUPSBIE | Supply Sector Bioethanol | PJ,PJa | PRC,PRE,ANNUAL |  | 7 | 1 | 0 | 0 | 0
| T | XUPSBID | Supply Sector Biodiesel | PJ,PJa | PRC,PRE,ANNUAL |  | 7 | 2 | 0 | 0 | 0
| T | XUPSCLE | Supply Sector Coal low grade | PJ,PJa | PRC,PRE,ANNUAL |  | 7 | 3 | 0 | 0 | 0
| T | XUPSELC | Supply Sector Electricity | PJ,GW | PRC,PRE,DAYNITE |  | 7 | 4 | 1 | 1 | 0
| T | XUPSGAS | Supply Sector Gas South Africa | PJ,PJa | PRC,PRE,ANNUAL |  | 7 | 5 | 0 | 0 | 0
| T | XUPSGIC | Supply Sector Coastal Gas | PJ,PJa | PRC,PRE,ANNUAL |  | 7 | 6 | 0 | 0 | 0
| T | XUPSHEE | Supply Sector Heat-Steam Existing | PJ,PJa | PRC,PRE,ANNUAL |  | 7 | 7 | 0 | 0 | 0
| T | XUPSHEN | Supply Sector Heat-Steam New | PJ,PJa | PRC,PRE,ANNUAL |  | 7 | 8 | 0 | 0 | 0
| T | XUPSHGN | Supply Sector Hydrogen | PJ,PJa | PRC,PRE,DAYNITE |  | 7 | 9 | 1 | 0 | 1
| T | XUPSOCR | Supply Sector Oil Crude | PJ,PJa | PRC,PRE,ANNUAL |  | 7 | 10 | 0 | 0 | 0
| T | XUPSOHF | Supply Sector Oil HFO | PJ,PJa | PRC,PRE,ANNUAL |  | 7 | 11 | 0 | 0 | 0
Note on I10: bruno merven: Would change this to 1, when running full sector model.

## ITEMS_CommX
ITEMS | REGION1 | [5 empty] | * | *
* | [6 empty] | Sector Col | Sector Fuel
*
*
* | [9 empty] | DAYNIGHT commodities
* | [8 empty] | DAYNITE:TRUE? | ELC | HGN | $$$ | $$$
* | Comp | Name | Description | Unit(s) | Set Memberships | Comment |  |  | membership | ELC | FOSSIL | FOSSIL | FOSSIL
* | Fuel Commodities
| E | AGRCOA | Agriculture Coal | PJ | COM,NRG,ANNUAL,FOSSIL |  | 1 | 1 | 0 | 0 | 0 | 0 | 0
| E | AGRELC | Agriculture Electricity | PJ | COM,NRG,DAYNITE,ELC |  | 1 | 2 | 1 | 1 | 0 | 0 | 0
| E | AGRODS | Agriculture Oil Diesel | PJ | COM,NRG,ANNUAL,FOSSIL |  | 1 | 3 | 0 | 0 | 0 | 0 | 0
| E | AGROGS | Agriculture Oil Gasoline | PJ | COM,NRG,ANNUAL,FOSSIL |  | 1 | 4 | 0 | 0 | 0 | 0 | 0
| E | AGROHF | Agriculture Oil HFO | PJ | COM,NRG,ANNUAL,FOSSIL |  | 1 | 5 | 0 | 0 | 0 | 0 | 0
| E | AGROKE | Agriculture Oil Kerosene | PJ | COM,NRG,ANNUAL,FOSSIL |  | 1 | 6 | 0 | 0 | 0 | 0 | 0
| E | AGROLP | Agriculture Oil LPG | PJ | COM,NRG,ANNUAL,FOSSIL |  | 1 | 7 | 0 | 0 | 0 | 0 | 0
| E | COMCOA | Commercial Coal | PJ | COM,NRG,ANNUAL,FOSSIL |  | 2 | 1 | 0 | 0 | 0 | 0 | 0
| E | COMELC | Commercial Electricity | PJ | COM,NRG,DAYNITE,ELC |  | 2 | 2 | 1 | 1 | 0 | 0 | 0
| E | COMGAS | Commercial Gas South Africa | PJ | COM,NRG,ANNUAL,FOSSIL |  | 2 | 3 | 0 | 0 | 0 | 0 | 0
| E | COMODS | Commercial Oil Diesel | PJ | COM,NRG,ANNUAL,FOSSIL |  | 2 | 4 | 0 | 0 | 0 | 0 | 0
| E | COMOGS | Commercial Oil Gasoline | PJ | COM,NRG,ANNUAL,FOSSIL |  | 2 | 5 | 0 | 0 | 0 | 0 | 0
| E | COMOHF | Commercial Oil HFO | PJ | COM,NRG,ANNUAL,FOSSIL |  | 2 | 6 | 0 | 0 | 0 | 0 | 0
| E | COMOKE | Commercial Oil Kerosene | PJ | COM,NRG,ANNUAL,FOSSIL |  | 2 | 7 | 0 | 0 | 0 | 0 | 0
| E | COMOLP | Commercial Oil LPG | PJ | COM,NRG,ANNUAL,FOSSIL |  | 2 | 8 | 0 | 0 | 0 | 0 | 0
| E | INDBIB | Industry Biomass bagasse | PJ | COM,NRG,ANNUAL,FOSSIL |  | 3 | 1 | 0 | 0 | 0 | 0 | 0
| E | INDBIW | Industry Biomass Wood | PJ | COM,NRG,ANNUAL,FOSSIL |  | 3 | 2 | 0 | 0 | 0 | 0 | 0
| E | INDCOA | Industry Coal | PJ | COM,NRG,ANNUAL,FOSSIL |  | 3 | 3 | 0 | 0 | 0 | 0 | 0
| E | INDCOK | Industry Coal Coking | PJ | COM,NRG,ANNUAL,FOSSIL |  | 3 | 4 | 0 | 0 | 0 | 0 | 0
| E | INDCLE | Industry Coal low grade | PJ | COM,NRG,ANNUAL,FOSSIL |  | 3 | 5 | 0 | 0 | 0 | 0 | 0
| E | INDELC | Industry Electricity | PJ | COM,NRG,DAYNITE,ELC |  | 3 | 6 | 1 | 1 | 0 | 0 | 0
| E | INDGAS | Industry Gas South Africa | PJ | COM,NRG,ANNUAL,FOSSIL |  | 3 | 7 | 0 | 0 | 0 | 0 | 0
| E | INDODS | Industry Oil Diesel | PJ | COM,NRG,ANNUAL,FOSSIL |  | 3 | 8 | 0 | 0 | 0 | 0 | 0
| E | INDOGS | Industry Oil Gasoline | PJ | COM,NRG,ANNUAL,FOSSIL |  | 3 | 9 | 0 | 0 | 0 | 0 | 0
| E | INDOHF | Industry Oil HFO | PJ | COM,NRG,ANNUAL,FOSSIL |  | 3 | 10 | 0 | 0 | 0 | 0 | 0
| E | INDOLP | Industry Oil LPG | PJ | COM,NRG,ANNUAL,FOSSIL |  | 3 | 11 | 0 | 0 | 0 | 0 | 0
| E | INDWAS | Industry Waste | PJ | COM,NRG,ANNUAL,FOSSIL |  | 3 | 12 | 0 | 0 | 0 | 0 | 0
| E | TRAELC | Transport Electricity | PJ | COM,NRG,DAYNITE,ELC |  | 4 | 1 | 1 | 1 | 0 | 0 | 0
| E | TRAGAS | Transport Gas South Africa | PJ | COM,NRG,ANNUAL,FOSSIL |  | 4 | 2 | 0 | 0 | 0 | 0 | 0
| E | TRAHGN | Transport Hydrogen | PJ | COM,NRG,DAYNITE,FOSSIL |  | 4 | 3 | 1 | 0 | 1 | 0 | 0
| E | TRAOAG | Transport Oil Av Gasoline | PJ | COM,NRG,ANNUAL,FOSSIL |  | 4 | 4 | 0 | 0 | 0 | 0 | 0
| E | TRAODS | Transport Oil Diesel | PJ | COM,NRG,ANNUAL,FOSSIL |  | 4 | 5 | 0 | 0 | 0 | 0 | 0
| E | TRAOGS | Transport Oil Gasoline | PJ | COM,NRG,ANNUAL,FOSSIL |  | 4 | 6 | 0 | 0 | 0 | 0 | 0
| E | TRAOHF | Transport Oil HFO | PJ | COM,NRG,ANNUAL,FOSSIL |  | 4 | 7 | 0 | 0 | 0 | 0 | 0
| E | TRAOKE | Transport Oil Kerosene | PJ | COM,NRG,ANNUAL,FOSSIL |  | 4 | 8 | 0 | 0 | 0 | 0 | 0
| E | RESBIW | Residential Biomass Wood | PJ | COM,NRG,ANNUAL,FOSSIL |  | 5 | 1 | 0 | 0 | 0 | 0 | 0
| E | RESCOA | Residential Coal | PJ | COM,NRG,ANNUAL,FOSSIL |  | 5 | 2 | 0 | 0 | 0 | 0 | 0
| E | RESELC | Residential Electricity | PJ | COM,NRG,DAYNITE,ELC |  | 5 | 3 | 1 | 1 | 0 | 0 | 0
| E | RESGAS | Residential Gas South Africa | PJ | COM,NRG,ANNUAL,FOSSIL |  | 5 | 4 | 0 | 0 | 0 | 0 | 0
| E | RESOKE | Residential Oil Kerosene | PJ | COM,NRG,ANNUAL,FOSSIL |  | 5 | 5 | 0 | 0 | 0 | 0 | 0
| E | RESOLP | Residential Oil LPG | PJ | COM,NRG,ANNUAL,FOSSIL |  | 5 | 6 | 0 | 0 | 0 | 0 | 0
| E | PWRBIG | Power Sector Biogas | PJ | COM,NRG,ANNUAL,FOSSIL |  | 6 | 1 | 0 | 0 | 0 | 0 | 0
| E | PWRBIB | Power Sector Biomass bagasse | PJ | COM,NRG,ANNUAL,FOSSIL |  | 6 | 2 | 0 | 0 | 0 | 0 | 0
| E | PWRBIO | Power Sector Biomass Other | PJ | COM,NRG,ANNUAL,FOSSIL |  | 6 | 3 | 0 | 0 | 0 | 0 | 0
| E | PWRBIW | Power Sector Biomass Wood | PJ | COM,NRG,ANNUAL,FOSSIL |  | 6 | 4 | 0 | 0 | 0 | 0 | 0
| E | PWRCLD | Power Sector Coal Discard | PJ | COM,NRG,ANNUAL,FOSSIL |  | 6 | 5 | 0 | 0 | 0 | 0 | 0
| E | PWRCLE | Power Sector Coal low grade | PJ | COM,NRG,ANNUAL,FOSSIL |  | 6 | 6 | 0 | 0 | 0 | 0 | 0
| E | PWRCRB | Power Sector Coal for plants in Botswana | PJ | COM,NRG,ANNUAL,FOSSIL |  | 6 | 7 | 0 | 0 | 0 | 0 | 0
| E | PWRGAS | Power Sector Gas South Africa | PJ | COM,NRG,ANNUAL,FOSSIL |  | 6 | 8 | 0 | 0 | 0 | 0 | 0
| E | PWRGRS | Power Sector Gas Southern Mozambique | PJ | COM,NRG,ANNUAL,FOSSIL |  | 6 | 9 | 0 | 0 | 0 | 0 | 0
| E | PWRGRN | Power Sector Gas Namibia | PJ | COM,NRG,ANNUAL,FOSSIL |  | 6 | 10 | 0 | 0 | 0 | 0 | 0
| E | PWRGRM | Power Sector Gas Northern Mozambique | PJ | COM,NRG,ANNUAL,FOSSIL |  | 6 | 11 | 0 | 0 | 0 | 0 | 0
| E | PWRGIH | Power Sector Gas Indigenous Shale | PJ | COM,NRG,ANNUAL,FOSSIL |  | 6 | 12 | 0 | 0 | 0 | 0 | 0
| E | PWRGIC | Power Sector Coastal Gas | PJ | COM,NRG,ANNUAL,FOSSIL |  | 6 | 13 | 0 | 0 | 0 | 0 | 0
| E | PWRHYD | Power Sector Hydro | PJ | COM,NRG,ANNUAL,FOSSIL |  | 6 | 14 | 0 | 0 | 0 | 0 | 0
| E | PWRHGN | Power Sector Hydrogen | PJ | COM,NRG,DAYNITE,FOSSIL |  | 6 | 15 | 1 | 0 | 1 | 0 | 0
| E | PWRNUC | Power Sector Nuclear | PJ | COM,NRG,ANNUAL,FOSSIL |  | 6 | 16 | 0 | 0 | 0 | 0 | 0
| E | PWRODS | Power Sector Oil Diesel | PJ | COM,NRG,ANNUAL,FOSSIL |  | 6 | 17 | 0 | 0 | 0 | 0 | 0
| E | PWRSOL | Power Sector Solar | PJ | COM,NRG,ANNUAL,FOSSIL |  | 6 | 18 | 0 | 0 | 0 | 0 | 0
| E | PWRWND | Power Sector Wind | PJ | COM,NRG,ANNUAL,FOSSIL |  | 6 | 19 | 0 | 0 | 0 | 0 | 0
| E | UPSBIE | Supply Sector Bioethanol | PJ | COM,NRG,ANNUAL,FOSSIL |  | 7 | 1 | 0 | 0 | 0 | 0 | 0
| E | UPSBID | Supply Sector Biodiesel | PJ | COM,NRG,ANNUAL,FOSSIL |  | 7 | 2 | 0 | 0 | 0 | 0 | 0
| E | UPSCLE | Supply Sector Coal low grade | PJ | COM,NRG,ANNUAL,FOSSIL |  | 7 | 3 | 0 | 0 | 0 | 0 | 0
| E | UPSELC | Supply Sector Electricity | PJ | COM,NRG,DAYNITE,ELC |  | 7 | 4 | 1 | 1 | 0 | 0 | 0
| E | UPSGAS | Supply Sector Gas South Africa | PJ | COM,NRG,ANNUAL,FOSSIL |  | 7 | 5 | 0 | 0 | 0 | 0 | 0
| E | UPSGIC | Supply Sector Coastal Gas | PJ | COM,NRG,ANNUAL,FOSSIL |  | 7 | 6 | 0 | 0 | 0 | 0 | 0
| E | UPSHEE | Supply Sector Heat-Steam Existing | PJ | COM,NRG,ANNUAL,FOSSIL |  | 7 | 7 | 0 | 0 | 0 | 0 | 0
| E | UPSHEN | Supply Sector Heat-Steam New | PJ | COM,NRG,ANNUAL,FOSSIL |  | 7 | 8 | 0 | 0 | 0 | 0 | 0
| E | UPSHGN | Supply Sector Hydrogen | PJ | COM,NRG,DAYNITE,FOSSIL |  | 7 | 9 | 1 | 0 | 1 | 0 | 0
| E | UPSOCR | Supply Sector Oil Crude | PJ | COM,NRG,ANNUAL,FOSSIL |  | 7 | 10 | 0 | 0 | 0 | 0 | 0
| E | UPSOHF | Supply Sector Oil HFO | PJ | COM,NRG,ANNUAL,FOSSIL |  | 7 | 11 | 0 | 0 | 0 | 0 | 0
Note on I9: bruno merven: Would change this to 1, when running full sector model.

## TS_XTech
TS DATA | REGION1 | [40 empty] | * | * | *
* | [41 empty] | Parameter # | fuel # | Sector #
*
*
*
*
* | Parameter | Arg1 | Arg2 | Arg3 | Arg4 | Arg5 | Arg6 | I/E Opt or Value | 2012 | 2013 | 2014 | 2015 | 2016 | 2017 | 2018 | 2019 | 2020 | 2021 | 2022 | 2023 | 2024 | 2025 | 2026 | 2027 | 2028 | 2029 | 2030 | 2031 | 2032 | 2033 | 2034 | 2035 | 2036 | 2037 | 2038 | 2039 | 2040 | 2045 | 2050 | 2060 | 2070 | 4
*
* | 1 | 2 | 3 | 4 | 5 | 6 | 7 | 8 | 2014: ZAR adjust; 2016: XTRAHGN
*1 | ACT_EFF | Process | - | ACTGRP | - | ANNUAL | - | 0 | 2014: 0; 2016: *
*2 | NCAP_COST | Process | - | - | - | - | - | 0 | bar: 2014
*3 | NCAP_TLIFE | Process | - | - | - | - | - | 0 | 2012: 60; 2014: 0
*4 | PRC_RESID | Process | - | - | - | - | - | 0 | 2014: 0
*
| ACT_EFF | XAGRCOA | - | ACTGRP | - | ANNUAL | - | 0 | [33 empty] | 1 | 1 | 1 | bar: 2012
| ACT_EFF | XAGRELC | - | ACTGRP | - | ANNUAL | - | 0 | 2012: 0.92615 | 1 | 2 | 1
| ACT_EFF | XAGRODS | - | ACTGRP | - | ANNUAL | - | 0 | [33 empty] | 1 | 3 | 1 | bar: 2012
| ACT_EFF | XAGROGS | - | ACTGRP | - | ANNUAL | - | 0 | [33 empty] | 1 | 4 | 1 | bar: 2012
| ACT_EFF | XAGROHF | - | ACTGRP | - | ANNUAL | - | 0 | [33 empty] | 1 | 5 | 1 | bar: 2012
| ACT_EFF | XAGROKE | - | ACTGRP | - | ANNUAL | - | 0 | [33 empty] | 1 | 6 | 1 | bar: 2012
| ACT_EFF | XAGROLP | - | ACTGRP | - | ANNUAL | - | 0 | [33 empty] | 1 | 7 | 1 | bar: 2012
| NCAP_COST | XAGRCOA | - | - | - | - | - | 0 | 2012: 0.00013094 | 2 | 1 | 1
| NCAP_COST | XAGRELC | - | - | - | - | - | 0 | 2012: 30869.1975 | 2 | 2 | 1
| NCAP_COST | XAGRODS | - | - | - | - | - | 0 | 2012: 0.00013094 | 2 | 3 | 1
| NCAP_COST | XAGROGS | - | - | - | - | - | 0 | 2012: 0.00013094 | 2 | 4 | 1
| NCAP_COST | XAGROHF | - | - | - | - | - | 0 | 2012: 0.00013094 | 2 | 5 | 1
| NCAP_COST | XAGROKE | - | - | - | - | - | 0 | 2012: 32.7353 | 2 | 6 | 1
| NCAP_COST | XAGROLP | - | - | - | - | - | 0 | 2012: 32.7353 | 2 | 7 | 1
| NCAP_TLIFE | XAGRCOA | - | - | - | - | - | 0 | 2012: 60 | 3 | 1 | 1
| NCAP_TLIFE | XAGRELC | - | - | - | - | - | 0 | 2012: 60 | 3 | 2 | 1
| NCAP_TLIFE | XAGRODS | - | - | - | - | - | 0 | 2012: 60 | 3 | 3 | 1
| NCAP_TLIFE | XAGROGS | - | - | - | - | - | 0 | 2012: 60 | 3 | 4 | 1
| NCAP_TLIFE | XAGROHF | - | - | - | - | - | 0 | 2012: 60 | 3 | 5 | 1
| NCAP_TLIFE | XAGROKE | - | - | - | - | - | 0 | 2012: 60 | 3 | 6 | 1
| NCAP_TLIFE | XAGROLP | - | - | - | - | - | 0 | 2012: 60 | 3 | 7 | 1
| PRC_RESID | XAGRCOA | - | - | - | - | - | 0 | 2012: 1e-05 | 4 | 1 | 1
| PRC_RESID | XAGRELC | - | - | - | - | - | 0 | 2012: 0.91198 | 4 | 2 | 1
| PRC_RESID | XAGRODS | - | - | - | - | - | 0 | 2012: 42.0487 | 4 | 3 | 1
| PRC_RESID | XAGROGS | - | - | - | - | - | 0 | 2012: 5.4606 | 4 | 4 | 1
| PRC_RESID | XAGROHF | - | - | - | - | - | 0 | 2012: 1e-05 | 4 | 5 | 1
| PRC_RESID | XAGROKE | - | - | - | - | - | 0 | 2012: 1e-05 | 4 | 6 | 1
| PRC_RESID | XAGROLP | - | - | - | - | - | 0 | 2012: 1e-05 | 4 | 7 | 1
| ACT_EFF | XCOMCOA | - | ACTGRP | - | ANNUAL | - | 0 | [33 empty] | 1 | 1 | 2 | bar: 2012
| ACT_EFF | XCOMELC | - | ACTGRP | - | ANNUAL | - | 0 | 2012: 0.88185 | 1 | 2 | 2
| ACT_EFF | XCOMGAS | - | ACTGRP | - | ANNUAL | - | 0 | 2012: 0.999 | 1 | 3 | 2
| ACT_EFF | XCOMODS | - | ACTGRP | - | ANNUAL | - | 0 | [33 empty] | 1 | 4 | 2 | bar: 2012
| ACT_EFF | XCOMOGS | - | ACTGRP | - | ANNUAL | - | 0 | [33 empty] | 1 | 5 | 2 | bar: 2012
| ACT_EFF | XCOMOHF | - | ACTGRP | - | ANNUAL | - | 0 | [33 empty] | 1 | 6 | 2 | bar: 2012
| ACT_EFF | XCOMOKE | - | ACTGRP | - | ANNUAL | - | 0 | [33 empty] | 1 | 7 | 2 | bar: 2012
| ACT_EFF | XCOMOLP | - | ACTGRP | - | ANNUAL | - | 0 | [33 empty] | 1 | 8 | 2 | bar: 2012
| NCAP_COST | XCOMCOA | - | - | - | - | - | 0 | 2012: 0.00013094 | 2 | 1 | 2
| NCAP_COST | XCOMELC | - | - | - | - | - | 0 | 2012: 15434.5988 | 2 | 2 | 2
| NCAP_COST | XCOMGAS | - | - | - | - | - | 0 | 2012: 346.3385 | 2 | 3 | 2
| NCAP_COST | XCOMODS | - | - | - | - | - | 0 | 2012: 0.00013094 | 2 | 4 | 2
| NCAP_COST | XCOMOGS | - | - | - | - | - | 0 | 2012: 0.00013094 | 2 | 5 | 2
| NCAP_COST | XCOMOHF | - | - | - | - | - | 0 | 2012: 0.00013094 | 2 | 6 | 2
| NCAP_COST | XCOMOKE | - | - | - | - | - | 0 | 2012: 32.7353 | 2 | 7 | 2
| NCAP_COST | XCOMOLP | - | - | - | - | - | 0 | 2012: 32.7353 | 2 | 8 | 2
| NCAP_TLIFE | XCOMCOA | - | - | - | - | - | 0 | 2012: 60 | 3 | 1 | 2
| NCAP_TLIFE | XCOMELC | - | - | - | - | - | 0 | 2012: 60 | 3 | 2 | 2
| NCAP_TLIFE | XCOMGAS | - | - | - | - | - | 0 | 2012: 60 | 3 | 3 | 2
| NCAP_TLIFE | XCOMODS | - | - | - | - | - | 0 | 2012: 60 | 3 | 4 | 2
| NCAP_TLIFE | XCOMOGS | - | - | - | - | - | 0 | 2012: 60 | 3 | 5 | 2
| NCAP_TLIFE | XCOMOHF | - | - | - | - | - | 0 | 2012: 60 | 3 | 6 | 2
| NCAP_TLIFE | XCOMOKE | - | - | - | - | - | 0 | 2012: 60 | 3 | 7 | 2
| NCAP_TLIFE | XCOMOLP | - | - | - | - | - | 0 | 2012: 60 | 3 | 8 | 2
| PRC_RESID | XCOMCOA | - | - | - | - | - | 0 | 2012: 1e-05 | 4 | 1 | 2
| PRC_RESID | XCOMELC | - | - | - | - | - | 0 | 2012: 3.9978 | 4 | 2 | 2
| PRC_RESID | XCOMGAS | - | - | - | - | - | 0 | 2012: 0 | 4 | 3 | 2
| PRC_RESID | XCOMODS | - | - | - | - | - | 0 | 2012: 0 | 4 | 4 | 2
| PRC_RESID | XCOMOGS | - | - | - | - | - | 0 | 2012: 0 | 4 | 5 | 2
| PRC_RESID | XCOMOHF | - | - | - | - | - | 0 | 2012: 1e-05 | 4 | 6 | 2
| PRC_RESID | XCOMOKE | - | - | - | - | - | 0 | 2012: 1e-05 | 4 | 7 | 2
| PRC_RESID | XCOMOLP | - | - | - | - | - | 0 | 2012: 1e-05 | 4 | 8 | 2
| ACT_EFF | XINDBIB | - | ACTGRP | - | ANNUAL | - | 0 | [33 empty] | 1 | 1 | 3 | bar: 2012
| ACT_EFF | XINDBIW | - | ACTGRP | - | ANNUAL | - | 0 | [33 empty] | 1 | 2 | 3 | bar: 2012
| ACT_EFF | XINDCOA | - | ACTGRP | - | ANNUAL | - | 0 | [33 empty] | 1 | 3 | 3 | bar: 2012
| ACT_EFF | XINDCOK | - | ACTGRP | - | ANNUAL | - | 0 | [33 empty] | 1 | 4 | 3 | bar: 2012
| ACT_EFF | XINDCLE | - | ACTGRP | - | ANNUAL | - | 0 | [33 empty] | 1 | 5 | 3 | bar: 2012
| ACT_EFF | XINDELC | - | ACTGRP | - | ANNUAL | - | 0 | 2012: 0.972 | 1 | 6 | 3
| ACT_EFF | XINDGAS | - | ACTGRP | - | ANNUAL | - | 0 | 2012: 0.999 | 1 | 7 | 3
| ACT_EFF | XINDODS | - | ACTGRP | - | ANNUAL | - | 0 | [33 empty] | 1 | 8 | 3 | bar: 2012
| ACT_EFF | XINDOGS | - | ACTGRP | - | ANNUAL | - | 0 | [33 empty] | 1 | 9 | 3 | bar: 2012
| ACT_EFF | XINDOHF | - | ACTGRP | - | ANNUAL | - | 0 | [33 empty] | 1 | 10 | 3 | bar: 2012
| ACT_EFF | XINDOLP | - | ACTGRP | - | ANNUAL | - | 0 | [33 empty] | 1 | 11 | 3 | bar: 2012
| ACT_EFF | XINDWAS | - | ACTGRP | - | ANNUAL | - | 0 | [33 empty] | 1 | 12 | 3 | bar: 2012
| NCAP_COST | XINDBIB | - | - | - | - | - | 0 | 2012: 0.00013094 | 2 | 1 | 3
| NCAP_COST | XINDBIW | - | - | - | - | - | 0 | 2012: 0.00013094 | 2 | 2 | 3
| NCAP_COST | XINDCOA | - | - | - | - | - | 0 | 2012: 0.00013094 | 2 | 3 | 3
| NCAP_COST | XINDCOK | - | - | - | - | - | 0 | 2012: 0.00013094 | 2 | 4 | 3
| NCAP_COST | XINDCLE | - | - | - | - | - | 0 | 2012: 0.00013094 | 2 | 5 | 3
| NCAP_COST | XINDELC | - | - | - | - | - | 0 | 2012: 0 | 2 | 6 | 3
| NCAP_COST | XINDGAS | - | - | - | - | - | 0 | 2012: 0 | 2 | 7 | 3
| NCAP_COST | XINDODS | - | - | - | - | - | 0 | 2012: 0.00013094 | 2 | 8 | 3
| NCAP_COST | XINDOGS | - | - | - | - | - | 0 | 2012: 0.00013094 | 2 | 9 | 3
| NCAP_COST | XINDOHF | - | - | - | - | - | 0 | 2012: 0.00013094 | 2 | 10 | 3
| NCAP_COST | XINDOLP | - | - | - | - | - | 0 | 2012: 32.7353 | 2 | 11 | 3
| NCAP_COST | XINDWAS | - | - | - | - | - | 0 | 2012: 0.00013094 | 2 | 12 | 3
| NCAP_TLIFE | XINDBIB | - | - | - | - | - | 0 | 2012: 60 | 3 | 1 | 3
| NCAP_TLIFE | XINDBIW | - | - | - | - | - | 0 | 2012: 60 | 3 | 2 | 3
| NCAP_TLIFE | XINDCOA | - | - | - | - | - | 0 | 2012: 60 | 3 | 3 | 3
| NCAP_TLIFE | XINDCOK | - | - | - | - | - | 0 | 2012: 60 | 3 | 4 | 3
| NCAP_TLIFE | XINDCLE | - | - | - | - | - | 0 | 2012: 60 | 3 | 5 | 3
| NCAP_TLIFE | XINDELC | - | - | - | - | - | 0 | 2012: 60 | 3 | 6 | 3
| NCAP_TLIFE | XINDGAS | - | - | - | - | - | 0 | 2012: 70 | 3 | 7 | 3
| NCAP_TLIFE | XINDODS | - | - | - | - | - | 0 | 2012: 60 | 3 | 8 | 3
| NCAP_TLIFE | XINDOGS | - | - | - | - | - | 0 | 2012: 60 | 3 | 9 | 3
| NCAP_TLIFE | XINDOHF | - | - | - | - | - | 0 | 2012: 60 | 3 | 10 | 3
| NCAP_TLIFE | XINDOLP | - | - | - | - | - | 0 | 2012: 60 | 3 | 11 | 3
| NCAP_TLIFE | XINDWAS | - | - | - | - | - | 0 | 2012: 60 | 3 | 12 | 3
| PRC_RESID | XINDBIB | - | - | - | - | - | 0 | 2012: 1e-05 | 4 | 1 | 3
| PRC_RESID | XINDBIW | - | - | - | - | - | 0 | 2012: 1e-05 | 4 | 2 | 3
| PRC_RESID | XINDCOA | - | - | - | - | - | 0 | 2012: 1e-05 | 4 | 3 | 3
| PRC_RESID | XINDCOK | - | - | - | - | - | 0 | 2012: 1e-05 | 4 | 4 | 3
| PRC_RESID | XINDCLE | - | - | - | - | - | 0 | 2012: 1e-05 | 4 | 5 | 3
| PRC_RESID | XINDELC | - | - | - | - | - | 0 | 2012: 15.5336 | 4 | 6 | 3
| PRC_RESID | XINDGAS | - | - | - | - | - | 0 | 2012: 18.46 | 4 | 7 | 3
| PRC_RESID | XINDODS | - | - | - | - | - | 0 | 2012: 39.6165 | 4 | 8 | 3
| PRC_RESID | XINDOGS | - | - | - | - | - | 0 | 2012: 0 | 4 | 9 | 3
| PRC_RESID | XINDOHF | - | - | - | - | - | 0 | 2012: 1e-05 | 4 | 10 | 3
| PRC_RESID | XINDOLP | - | - | - | - | - | 0 | 2012: 1e-05 | 4 | 11 | 3
| PRC_RESID | XINDWAS | - | - | - | - | - | 0 | 2012: 1e-05 | 4 | 12 | 3
| ACT_EFF | XTRAELC | - | ACTGRP | - | ANNUAL | - | 0 | 2012: 0.88185 | 1 | 1 | 4
| ACT_EFF | XTRAGAS | - | ACTGRP | - | ANNUAL | - | 0 | 2012: 0.999 | 1 | 2 | 4
* |  | XTRAHGN | [6 empty] | 2012: #N/A | 1 | 3 | 4
| ACT_EFF | XTRAOAG | - | ACTGRP | - | ANNUAL | - | 0 | [33 empty] | 1 | 4 | 4 | bar: 2012
| ACT_EFF | XTRAODS | - | ACTGRP | - | ANNUAL | - | 0 | [33 empty] | 1 | 5 | 4 | bar: 2012
| ACT_EFF | XTRAOGS | - | ACTGRP | - | ANNUAL | - | 0 | [33 empty] | 1 | 6 | 4 | bar: 2012
| ACT_EFF | XTRAOHF | - | ACTGRP | - | ANNUAL | - | 0 | [33 empty] | 1 | 7 | 4 | bar: 2012
| ACT_EFF | XTRAOKE | - | ACTGRP | - | ANNUAL | - | 0 | [33 empty] | 1 | 8 | 4 | bar: 2012
| NCAP_COST | XTRAELC | - | - | - | - | - | 0 | 2012: 15434.5988 | 2 | 1 | 4
| NCAP_COST | XTRAGAS | - | - | - | - | - | 0 | 2012: 346.3385 | 2 | 2 | 4
| NCAP_COST | XTRAHGN | - | - | - | - | - | 0 | 2012: 3500.8101; 2030: 1870.7295 | 2 | 3 | 4
| NCAP_COST | XTRAOAG | - | - | - | - | - | 0 | 2012: 0.00013094 | 2 | 4 | 4
| NCAP_COST | XTRAODS | - | - | - | - | - | 0 | 2012: 33.8194 | 2 | 5 | 4
| NCAP_COST | XTRAOGS | - | - | - | - | - | 0 | 2012: 33.3423 | 2 | 6 | 4
| NCAP_COST | XTRAOHF | - | - | - | - | - | 0 | 2012: 0.00013094 | 2 | 7 | 4
| NCAP_COST | XTRAOKE | - | - | - | - | - | 0 | 2012: 32.7353 | 2 | 8 | 4
| NCAP_TLIFE | XTRAELC | - | - | - | - | - | 0 | 2012: 60 | 3 | 1 | 4
| NCAP_TLIFE | XTRAGAS | - | - | - | - | - | 0 | 2012: 60 | 3 | 2 | 4
| NCAP_TLIFE | XTRAHGN | - | - | - | - | - | 0 | 2012: 60 | 3 | 3 | 4
| NCAP_TLIFE | XTRAOAG | - | - | - | - | - | 0 | 2012: 60 | 3 | 4 | 4
| NCAP_TLIFE | XTRAODS | - | - | - | - | - | 0 | 2012: 60 | 3 | 5 | 4
| NCAP_TLIFE | XTRAOGS | - | - | - | - | - | 0 | 2012: 60 | 3 | 6 | 4
| NCAP_TLIFE | XTRAOHF | - | - | - | - | - | 0 | 2012: 60 | 3 | 7 | 4
| NCAP_TLIFE | XTRAOKE | - | - | - | - | - | 0 | 2012: 60 | 3 | 8 | 4
| PRC_RESID | XTRAELC | - | - | - | - | - | 0 | 2012: 0.76988 | 4 | 1 | 4
| PRC_RESID | XTRAGAS | - | - | - | - | - | 0 | 2012: 0 | 4 | 2 | 4
| PRC_RESID | XTRAHGN | - | - | - | - | - | 0 | 2012: 1e-05 | 4 | 3 | 4
| PRC_RESID | XTRAOAG | - | - | - | - | - | 0 | 2012: 1e-05 | 4 | 4 | 4
| PRC_RESID | XTRAODS | - | - | - | - | - | 0 | 2012: 275.677 | 4 | 5 | 4
| PRC_RESID | XTRAOGS | - | - | - | - | - | 0 | 2012: 422.4693 | 4 | 6 | 4
| PRC_RESID | XTRAOHF | - | - | - | - | - | 0 | 2012: 1e-05 | 4 | 7 | 4
| PRC_RESID | XTRAOKE | - | - | - | - | - | 0 | 2012: 1e-05 | 4 | 8 | 4
| ACT_EFF | XRESBIW | - | ACTGRP | - | ANNUAL | - | 0 | [33 empty] | 1 | 1 | 5 | bar: 2012
| ACT_EFF | XRESCOA | - | ACTGRP | - | ANNUAL | - | 0 | [33 empty] | 1 | 2 | 5 | bar: 2012
| ACT_EFF | XRESELC | - | ACTGRP | - | ANNUAL | - | 0 | 2012: 0.87928 | 1 | 3 | 5
| ACT_EFF | XRESGAS | - | ACTGRP | - | ANNUAL | - | 0 | 2012: 0.999 | 1 | 4 | 5
| ACT_EFF | XRESOKE | - | ACTGRP | - | ANNUAL | - | 0 | [33 empty] | 1 | 5 | 5 | bar: 2012
| ACT_EFF | XRESOLP | - | ACTGRP | - | ANNUAL | - | 0 | [33 empty] | 1 | 6 | 5 | bar: 2012
| NCAP_COST | XRESBIW | - | - | - | - | - | 0 | 2012: 0.00013094 | 2 | 1 | 5
| NCAP_COST | XRESCOA | - | - | - | - | - | 0 | 2012: 0.00013094 | 2 | 2 | 5
| NCAP_COST | XRESELC | - | - | - | - | - | 0 | 2012: 30869.1975 | 2 | 3 | 5
| NCAP_COST | XRESGAS | - | - | - | - | - | 0 | 2012: 692.677 | 2 | 4 | 5
| NCAP_COST | XRESOKE | - | - | - | - | - | 0 | 2012: 32.7353 | 2 | 5 | 5
| NCAP_COST | XRESOLP | - | - | - | - | - | 0 | 2012: 58.9235 | 2 | 6 | 5
| NCAP_TLIFE | XRESBIW | - | - | - | - | - | 0 | 2012: 60 | 3 | 1 | 5
| NCAP_TLIFE | XRESCOA | - | - | - | - | - | 0 | 2012: 60 | 3 | 2 | 5
| NCAP_TLIFE | XRESELC | - | - | - | - | - | 0 | 2012: 60 | 3 | 3 | 5
| NCAP_TLIFE | XRESGAS | - | - | - | - | - | 0 | 2012: 60 | 3 | 4 | 5
| NCAP_TLIFE | XRESOKE | - | - | - | - | - | 0 | 2012: 60 | 3 | 5 | 5
| NCAP_TLIFE | XRESOLP | - | - | - | - | - | 0 | 2012: 60 | 3 | 6 | 5
| PRC_RESID | XRESBIW | - | - | - | - | - | 0 | 2012: 1e-05 | 4 | 1 | 5
| PRC_RESID | XRESCOA | - | - | - | - | - | 0 | 2012: 1e-05 | 4 | 2 | 5
| PRC_RESID | XRESELC | - | - | - | - | - | 0 | 2012: 9.9385 | 4 | 3 | 5
| PRC_RESID | XRESGAS | - | - | - | - | - | 0 | 2012: 0 | 4 | 4 | 5
| PRC_RESID | XRESOKE | - | - | - | - | - | 0 | 2012: 1e-05 | 4 | 5 | 5
| PRC_RESID | XRESOLP | - | - | - | - | - | 0 | 2012: 1e-05 | 4 | 6 | 5
| ACT_EFF | XPWRBIG | - | ACTGRP | - | ANNUAL | - | 0 | [33 empty] | 1 | 1 | 6 | bar: 2012
| ACT_EFF | XPWRBIB | - | ACTGRP | - | ANNUAL | - | 0 | [33 empty] | 1 | 2 | 6 | bar: 2012
| ACT_EFF | XPWRBIO | - | ACTGRP | - | ANNUAL | - | 0 | [33 empty] | 1 | 3 | 6 | bar: 2012
| ACT_EFF | XPWRBIW | - | ACTGRP | - | ANNUAL | - | 0 | [33 empty] | 1 | 4 | 6 | bar: 2012
| ACT_EFF | XPWRCLD | - | ACTGRP | - | ANNUAL | - | 0 | [33 empty] | 1 | 5 | 6 | bar: 2012
| ACT_EFF | XPWRCLE | - | ACTGRP | - | ANNUAL | - | 0 | [33 empty] | 1 | 6 | 6 | bar: 2012
| ACT_EFF | XPWRCRB | - | ACTGRP | - | ANNUAL | - | 0 | [33 empty] | 1 | 7 | 6 | bar: 2012
| ACT_EFF | XPWRGAS | - | ACTGRP | - | ANNUAL | - | 0 | 2012: 0.999 | 1 | 8 | 6
| ACT_EFF | XPWRGRS | - | ACTGRP | - | ANNUAL | - | 0 | [33 empty] | 1 | 9 | 6 | bar: 2012
| ACT_EFF | XPWRGRN | - | ACTGRP | - | ANNUAL | - | 0 | [33 empty] | 1 | 10 | 6 | bar: 2012
| ACT_EFF | XPWRGRM | - | ACTGRP | - | ANNUAL | - | 0 | [33 empty] | 1 | 11 | 6 | bar: 2012
| ACT_EFF | XPWRGIH | - | ACTGRP | - | ANNUAL | - | 0 | [33 empty] | 1 | 12 | 6 | bar: 2012
| ACT_EFF | XPWRGIC | - | ACTGRP | - | ANNUAL | - | 0 | [33 empty] | 1 | 13 | 6 | bar: 2012
| ACT_EFF | XPWRHYD | - | ACTGRP | - | ANNUAL | - | 0 | [33 empty] | 1 | 14 | 6 | bar: 2012
| ACT_EFF | XPWRHGN | - | ACTGRP | - | ANNUAL | - | 0 | [33 empty] | 1 | 15 | 6 | bar: 2012
| ACT_EFF | XPWRNUC | - | ACTGRP | - | ANNUAL | - | 0 | [33 empty] | 1 | 16 | 6 | bar: 2012
| ACT_EFF | XPWRODS | - | ACTGRP | - | ANNUAL | - | 0 | [33 empty] | 1 | 17 | 6 | bar: 2012
| ACT_EFF | XPWRSOL | - | ACTGRP | - | ANNUAL | - | 0 | [33 empty] | 1 | 18 | 6 | bar: 2012
| ACT_EFF | XPWRWND | - | ACTGRP | - | ANNUAL | - | 0 | [33 empty] | 1 | 19 | 6 | bar: 2012
| NCAP_COST | XPWRBIG | - | - | - | - | - | 0 | 2012: 0.00013094 | 2 | 1 | 6
| NCAP_COST | XPWRBIB | - | - | - | - | - | 0 | 2012: 0.00013094 | 2 | 2 | 6
| NCAP_COST | XPWRBIO | - | - | - | - | - | 0 | 2012: 0.00013094 | 2 | 3 | 6
| NCAP_COST | XPWRBIW | - | - | - | - | - | 0 | 2012: 0.00013094 | 2 | 4 | 6
| NCAP_COST | XPWRCLD | - | - | - | - | - | 0 | 2012: 0.00013094 | 2 | 5 | 6
| NCAP_COST | XPWRCLE | - | - | - | - | - | 0 | 2012: 0.00013094 | 2 | 6 | 6
| NCAP_COST | XPWRCRB | - | - | - | - | - | 0 | 2012: 0.00013094 | 2 | 7 | 6
| NCAP_COST | XPWRGAS | - | - | - | - | - | 0 | 2012: 36.4567 | 2 | 8 | 6
| NCAP_COST | XPWRGRS | - | - | - | - | - | 0 | 2012: 0.00013094 | 2 | 9 | 6
| NCAP_COST | XPWRGRN | - | - | - | - | - | 0 | 2012: 0.00013094 | 2 | 10 | 6
| NCAP_COST | XPWRGRM | - | - | - | - | - | 0 | 2012: 0.00013094 | 2 | 11 | 6
| NCAP_COST | XPWRGIH | - | - | - | - | - | 0 | 2012: 36.4567 | 2 | 12 | 6
| NCAP_COST | XPWRGIC | - | - | - | - | - | 0 | 2012: 0.00013094 | 2 | 13 | 6
| NCAP_COST | XPWRHYD | - | - | - | - | - | 0 | 2012: 0.00013094 | 2 | 14 | 6
| NCAP_COST | XPWRHGN | - | - | - | - | - | 0 | 2012: 0.00013094 | 2 | 15 | 6
| NCAP_COST | XPWRNUC | - | - | - | - | - | 0 | 2012: 0.00013094 | 2 | 16 | 6
| NCAP_COST | XPWRODS | - | - | - | - | - | 0 | 2012: 0.00013094 | 2 | 17 | 6
| NCAP_COST | XPWRSOL | - | - | - | - | - | 0 | 2012: 0.00013094 | 2 | 18 | 6
| NCAP_COST | XPWRWND | - | - | - | - | - | 0 | 2012: 0.00013094 | 2 | 19 | 6
| NCAP_TLIFE | XPWRBIG | - | - | - | - | - | 0 | 2012: 60 | 3 | 1 | 6
| NCAP_TLIFE | XPWRBIB | - | - | - | - | - | 0 | 2012: 60 | 3 | 2 | 6
| NCAP_TLIFE | XPWRBIO | - | - | - | - | - | 0 | 2012: 60 | 3 | 3 | 6
| NCAP_TLIFE | XPWRBIW | - | - | - | - | - | 0 | 2012: 60 | 3 | 4 | 6
| NCAP_TLIFE | XPWRCLD | - | - | - | - | - | 0 | 2012: 60 | 3 | 5 | 6
| NCAP_TLIFE | XPWRCLE | - | - | - | - | - | 0 | 2012: 60 | 3 | 6 | 6
| NCAP_TLIFE | XPWRCRB | - | - | - | - | - | 0 | 2012: 60 | 3 | 7 | 6
| NCAP_TLIFE | XPWRGAS | - | - | - | - | - | 0 | 2012: 80 | 3 | 8 | 6
| NCAP_TLIFE | XPWRGRS | - | - | - | - | - | 0 | 2012: 60 | 3 | 9 | 6
| NCAP_TLIFE | XPWRGRN | - | - | - | - | - | 0 | 2012: 60 | 3 | 10 | 6
| NCAP_TLIFE | XPWRGRM | - | - | - | - | - | 0 | 2012: 60 | 3 | 11 | 6
| NCAP_TLIFE | XPWRGIH | - | - | - | - | - | 0 | 2012: 60 | 3 | 12 | 6
| NCAP_TLIFE | XPWRGIC | - | - | - | - | - | 0 | 2012: 60 | 3 | 13 | 6
| NCAP_TLIFE | XPWRHYD | - | - | - | - | - | 0 | 2012: 60 | 3 | 14 | 6
| NCAP_TLIFE | XPWRHGN | - | - | - | - | - | 0 | 2012: 60 | 3 | 15 | 6
| NCAP_TLIFE | XPWRNUC | - | - | - | - | - | 0 | 2012: 60 | 3 | 16 | 6
| NCAP_TLIFE | XPWRODS | - | - | - | - | - | 0 | 2012: 60 | 3 | 17 | 6
| NCAP_TLIFE | XPWRSOL | - | - | - | - | - | 0 | 2012: 60 | 3 | 18 | 6
| NCAP_TLIFE | XPWRWND | - | - | - | - | - | 0 | 2012: 60 | 3 | 19 | 6
| PRC_RESID | XPWRBIG | - | - | - | - | - | 0 | 2012: 1e-05 | 4 | 1 | 6
| PRC_RESID | XPWRBIB | - | - | - | - | - | 0 | 2012: 1e-05 | 4 | 2 | 6
| PRC_RESID | XPWRBIO | - | - | - | - | - | 0 | 2012: 1e-05 | 4 | 3 | 6
| PRC_RESID | XPWRBIW | - | - | - | - | - | 0 | 2012: 1e-05 | 4 | 4 | 6
| PRC_RESID | XPWRCLD | - | - | - | - | - | 0 | 2012: 1e-05 | 4 | 5 | 6
| PRC_RESID | XPWRCLE | - | - | - | - | - | 0 | 2012: 1e-05 | 4 | 6 | 6
| PRC_RESID | XPWRCRB | - | - | - | - | - | 0 | 2012: 1e-05 | 4 | 7 | 6
| PRC_RESID | XPWRGAS | - | - | - | - | - | 0 | 2012: 0 | 4 | 8 | 6
| PRC_RESID | XPWRGRS | - | - | - | - | - | 0 | 2012: 1e-05 | 4 | 9 | 6
| PRC_RESID | XPWRGRN | - | - | - | - | - | 0 | 2012: 1e-05 | 4 | 10 | 6
| PRC_RESID | XPWRGRM | - | - | - | - | - | 0 | 2012: 1e-05 | 4 | 11 | 6
| PRC_RESID | XPWRGIH | - | - | - | - | - | 0 | 2012: 1e-05 | 4 | 12 | 6
| PRC_RESID | XPWRGIC | - | - | - | - | - | 0 | 2012: 0 | 4 | 13 | 6
| PRC_RESID | XPWRHYD | - | - | - | - | - | 0 | 2012: 1e-05 | 4 | 14 | 6
| PRC_RESID | XPWRHGN | - | - | - | - | - | 0 | 2012: 1e-05 | 4 | 15 | 6
| PRC_RESID | XPWRNUC | - | - | - | - | - | 0 | 2012: 1e-05 | 4 | 16 | 6
| PRC_RESID | XPWRODS | - | - | - | - | - | 0 | 2012: 23.7993 | 4 | 17 | 6
| PRC_RESID | XPWRSOL | - | - | - | - | - | 0 | 2012: 1e-05 | 4 | 18 | 6
| PRC_RESID | XPWRWND | - | - | - | - | - | 0 | 2012: 1e-05 | 4 | 19 | 6
| ACT_EFF | XUPSBIE | - | ACTGRP | - | ANNUAL | - | 0 | [33 empty] | 1 | 1 | 7 | bar: 2012
| ACT_EFF | XUPSBID | - | ACTGRP | - | ANNUAL | - | 0 | [33 empty] | 1 | 2 | 7 | bar: 2012
| ACT_EFF | XUPSCLE | - | ACTGRP | - | ANNUAL | - | 0 | [33 empty] | 1 | 3 | 7 | bar: 2012
| ACT_EFF | XUPSELC | - | ACTGRP | - | ANNUAL | - | 0 | 2012: 0.972 | 1 | 4 | 7
| ACT_EFF | XUPSGAS | - | ACTGRP | - | ANNUAL | - | 0 | 2012: 0.999 | 1 | 5 | 7
| ACT_EFF | XUPSGIC | - | ACTGRP | - | ANNUAL | - | 0 | [33 empty] | 1 | 6 | 7 | bar: 2012
| ACT_EFF | XUPSHEE | - | ACTGRP | - | ANNUAL | - | 0 | [33 empty] | 1 | 7 | 7 | bar: 2012
| ACT_EFF | XUPSHEN | - | ACTGRP | - | ANNUAL | - | 0 | [33 empty] | 1 | 8 | 7 | bar: 2012
| ACT_EFF | XUPSHGN | - | ACTGRP | - | ANNUAL | - | 0 | [33 empty] | 1 | 9 | 7 | bar: 2012
| ACT_EFF | XUPSOCR | - | ACTGRP | - | ANNUAL | - | 0 | [33 empty] | 1 | 10 | 7 | bar: 2012
| ACT_EFF | XUPSOHF | - | ACTGRP | - | ANNUAL | - | 0 | [33 empty] | 1 | 11 | 7 | bar: 2012
| NCAP_COST | XUPSBIE | - | - | - | - | - | 0 | 2012: 0.00013094 | 2 | 1 | 7
| NCAP_COST | XUPSBID | - | - | - | - | - | 0 | 2012: 0.00013094 | 2 | 2 | 7
| NCAP_COST | XUPSCLE | - | - | - | - | - | 0 | 2012: 0.00013094 | 2 | 3 | 7
| NCAP_COST | XUPSELC | - | - | - | - | - | 0 | 2012: 7717.2994 | 2 | 4 | 7
| NCAP_COST | XUPSGAS | - | - | - | - | - | 0 | 2012: 36.4567 | 2 | 5 | 7
| NCAP_COST | XUPSGIC | - | - | - | - | - | 0 | 2012: 0.00013094 | 2 | 6 | 7
| NCAP_COST | XUPSHEE | - | - | - | - | - | 0 | 2012: 0.00013094 | 2 | 7 | 7
| NCAP_COST | XUPSHEN | - | - | - | - | - | 0 | 2012: 0.00013094 | 2 | 8 | 7
| NCAP_COST | XUPSHGN | - | - | - | - | - | 0 | 2012: 0.00013094 | 2 | 9 | 7
| NCAP_COST | XUPSOCR | - | - | - | - | - | 0 | 2012: 0.00013094 | 2 | 10 | 7
| NCAP_COST | XUPSOHF | - | - | - | - | - | 0 | 2012: 0.00013094 | 2 | 11 | 7
| NCAP_TLIFE | XUPSBIE | - | - | - | - | - | 0 | 2012: 60 | 3 | 1 | 7
| NCAP_TLIFE | XUPSBID | - | - | - | - | - | 0 | 2012: 60 | 3 | 2 | 7
| NCAP_TLIFE | XUPSCLE | - | - | - | - | - | 0 | 2012: 60 | 3 | 3 | 7
| NCAP_TLIFE | XUPSELC | - | - | - | - | - | 0 | 2012: 60 | 3 | 4 | 7
| NCAP_TLIFE | XUPSGAS | - | - | - | - | - | 0 | 2012: 80 | 3 | 5 | 7
| NCAP_TLIFE | XUPSGIC | - | - | - | - | - | 0 | 2012: 0 | 3 | 6 | 7
| NCAP_TLIFE | XUPSHEE | - | - | - | - | - | 0 | 2012: 60 | 3 | 7 | 7
| NCAP_TLIFE | XUPSHEN | - | - | - | - | - | 0 | 2012: 60 | 3 | 8 | 7
| NCAP_TLIFE | XUPSHGN | - | - | - | - | - | 0 | 2012: 60 | 3 | 9 | 7
| NCAP_TLIFE | XUPSOCR | - | - | - | - | - | 0 | 2012: 60 | 3 | 10 | 7
| NCAP_TLIFE | XUPSOHF | - | - | - | - | - | 0 | 2012: 60 | 3 | 11 | 7
| PRC_RESID | XUPSBIE | - | - | - | - | - | 0 | 2012: 1e-05 | 4 | 1 | 7
| PRC_RESID | XUPSBID | - | - | - | - | - | 0 | 2012: 1e-05 | 4 | 2 | 7
| PRC_RESID | XUPSCLE | - | - | - | - | - | 0 | 2012: 1e-05 | 4 | 3 | 7
| PRC_RESID | XUPSELC | - | - | - | - | - | 0 | 2012: 1e-05 | 4 | 4 | 7
| PRC_RESID | XUPSGAS | - | - | - | - | - | 0 | 2012: 1e-05 | 4 | 5 | 7
| PRC_RESID | XUPSGIC | - | - | - | - | - | 0 | 2012: 0 | 4 | 6 | 7
| PRC_RESID | XUPSHEE | - | - | - | - | - | 0 | 2012: 1e-05 | 4 | 7 | 7
| PRC_RESID | XUPSHEN | - | - | - | - | - | 0 | 2012: 1e-05 | 4 | 8 | 7
| PRC_RESID | XUPSHGN | - | - | - | - | - | 0 | 2012: 1e-05 | 4 | 9 | 7
| PRC_RESID | XUPSOCR | - | - | - | - | - | 0 | 2012: 1e-05 | 4 | 10 | 7
| PRC_RESID | XUPSOHF | - | - | - | - | - | 0 | 2012: 1e-05 | 4 | 11 | 7
Note on AR7: bruno merven: would increase this to 4 when NameConv sheet is populated.
Note on N9: Fadiel: Manual edit to remove ACT_EFF. Implement FLoEFF in "TS…xtras"
Note on AT15: bruno merven: Would change this to 1, when running full sector model.
Note on AB133: Fadiel: see

## TID_XTech
TID DATA | REGION1 | [7 empty] | * | * | *
* | [8 empty] | Parameter # | fuel # | Sector #
*
*
*
*
* | Parameter | Arg1 | Arg2 | Arg3 | Arg4 | Arg5 | Arg6 | Value | 4
*
*1 | PRC_ACTUNT | Process | - | CommGroup | - | - | - | 1
*2 | PRC_CAPACT | Process | - | - | - | - | - | 1
*3 | TOP-OUT | Process | Commodity | - | - | - | - | 1
*4 | TOP-IN | Process | Commodity | - | - | - | - | 1
*
| PRC_ACTUNT | XAGRCOA | - | AGRCOA | - | - | - | 1 | 1 | 1 | 1
| PRC_ACTUNT | XAGRELC | - | AGRELC | - | - | - | 1 | 1 | 2 | 1
| PRC_ACTUNT | XAGRODS | - | AGRODS | - | - | - | 1 | 1 | 3 | 1
| PRC_ACTUNT | XAGROGS | - | AGROGS | - | - | - | 1 | 1 | 4 | 1
| PRC_ACTUNT | XAGROHF | - | AGROHF | - | - | - | 1 | 1 | 5 | 1
| PRC_ACTUNT | XAGROKE | - | AGROKE | - | - | - | 1 | 1 | 6 | 1
| PRC_ACTUNT | XAGROLP | - | AGROLP | - | - | - | 1 | 1 | 7 | 1
| PRC_CAPACT | XAGRCOA | - | - | - | - | - | 1 | 2 | 1 | 1
| PRC_CAPACT | XAGRELC | - | - | - | - | - | 31.536 | 2 | 2 | 1
| PRC_CAPACT | XAGRODS | - | - | - | - | - | 1 | 2 | 3 | 1
| PRC_CAPACT | XAGROGS | - | - | - | - | - | 1 | 2 | 4 | 1
| PRC_CAPACT | XAGROHF | - | - | - | - | - | 1 | 2 | 5 | 1
| PRC_CAPACT | XAGROKE | - | - | - | - | - | 1 | 2 | 6 | 1
| PRC_CAPACT | XAGROLP | - | - | - | - | - | 1 | 2 | 7 | 1
| TOP-OUT | XAGRCOA | AGRCOA | - | - | - | - | 1 | 3 | 1 | 1
| TOP-OUT | XAGRELC | AGRELC | - | - | - | - | 1 | 3 | 2 | 1
| TOP-OUT | XAGRODS | AGRODS | - | - | - | - | 1 | 3 | 3 | 1
| TOP-OUT | XAGROGS | AGROGS | - | - | - | - | 1 | 3 | 4 | 1
| TOP-OUT | XAGROHF | AGROHF | - | - | - | - | 1 | 3 | 5 | 1
| TOP-OUT | XAGROKE | AGROKE | - | - | - | - | 1 | 3 | 6 | 1
| TOP-OUT | XAGROLP | AGROLP | - | - | - | - | 1 | 3 | 7 | 1
| TOP-IN | XAGRCOA | COA | - | - | - | - | 1 | 4 | 1 | 1
| TOP-IN | XAGRELC | ELC | - | - | - | - | 1 | 4 | 2 | 1
| TOP-IN | XAGRODS | ODS | - | - | - | - | 1 | 4 | 3 | 1
| TOP-IN | XAGROGS | OGS | - | - | - | - | 1 | 4 | 4 | 1
| TOP-IN | XAGROHF | OHF | - | - | - | - | 1 | 4 | 5 | 1
| TOP-IN | XAGROKE | OKE | - | - | - | - | 1 | 4 | 6 | 1
| TOP-IN | XAGROLP | OLP | - | - | - | - | 1 | 4 | 7 | 1
| PRC_ACTUNT | XCOMCOA | - | COMCOA | - | - | - | 1 | 1 | 1 | 2
| PRC_ACTUNT | XCOMELC | - | COMELC | - | - | - | 1 | 1 | 2 | 2
| PRC_ACTUNT | XCOMGAS | - | COMGAS | - | - | - | 1 | 1 | 3 | 2
| PRC_ACTUNT | XCOMODS | - | COMODS | - | - | - | 1 | 1 | 4 | 2
| PRC_ACTUNT | XCOMOGS | - | COMOGS | - | - | - | 1 | 1 | 5 | 2
| PRC_ACTUNT | XCOMOHF | - | COMOHF | - | - | - | 1 | 1 | 6 | 2
| PRC_ACTUNT | XCOMOKE | - | COMOKE | - | - | - | 1 | 1 | 7 | 2
| PRC_ACTUNT | XCOMOLP | - | COMOLP | - | - | - | 1 | 1 | 8 | 2
| PRC_CAPACT | XCOMCOA | - | - | - | - | - | 1 | 2 | 1 | 2
| PRC_CAPACT | XCOMELC | - | - | - | - | - | 31.536 | 2 | 2 | 2
| PRC_CAPACT | XCOMGAS | - | - | - | - | - | 1 | 2 | 3 | 2
| PRC_CAPACT | XCOMODS | - | - | - | - | - | 1 | 2 | 4 | 2
| PRC_CAPACT | XCOMOGS | - | - | - | - | - | 1 | 2 | 5 | 2
| PRC_CAPACT | XCOMOHF | - | - | - | - | - | 1 | 2 | 6 | 2
| PRC_CAPACT | XCOMOKE | - | - | - | - | - | 1 | 2 | 7 | 2
| PRC_CAPACT | XCOMOLP | - | - | - | - | - | 1 | 2 | 8 | 2
| TOP-OUT | XCOMCOA | COMCOA | - | - | - | - | 1 | 3 | 1 | 2
| TOP-OUT | XCOMELC | COMELC | - | - | - | - | 1 | 3 | 2 | 2
| TOP-OUT | XCOMGAS | COMGAS | - | - | - | - | 1 | 3 | 3 | 2
| TOP-OUT | XCOMODS | COMODS | - | - | - | - | 1 | 3 | 4 | 2
| TOP-OUT | XCOMOGS | COMOGS | - | - | - | - | 1 | 3 | 5 | 2
| TOP-OUT | XCOMOHF | COMOHF | - | - | - | - | 1 | 3 | 6 | 2
| TOP-OUT | XCOMOKE | COMOKE | - | - | - | - | 1 | 3 | 7 | 2
| TOP-OUT | XCOMOLP | COMOLP | - | - | - | - | 1 | 3 | 8 | 2
| TOP-IN | XCOMCOA | COA | - | - | - | - | 1 | 4 | 1 | 2
| TOP-IN | XCOMELC | ELC | - | - | - | - | 1 | 4 | 2 | 2
| TOP-IN | XCOMGAS | GAS | - | - | - | - | 1 | 4 | 3 | 2
| TOP-IN | XCOMODS | ODS | - | - | - | - | 1 | 4 | 4 | 2
| TOP-IN | XCOMOGS | OGS | - | - | - | - | 1 | 4 | 5 | 2
| TOP-IN | XCOMOHF | OHF | - | - | - | - | 1 | 4 | 6 | 2
| TOP-IN | XCOMOKE | OKE | - | - | - | - | 1 | 4 | 7 | 2
| TOP-IN | XCOMOLP | OLP | - | - | - | - | 1 | 4 | 8 | 2
| PRC_ACTUNT | XINDBIB | - | INDBIB | - | - | - | 1 | 1 | 1 | 3
| PRC_ACTUNT | XINDBIW | - | INDBIW | - | - | - | 1 | 1 | 2 | 3
| PRC_ACTUNT | XINDCOA | - | INDCOA | - | - | - | 1 | 1 | 3 | 3
| PRC_ACTUNT | XINDCOK | - | INDCOK | - | - | - | 1 | 1 | 4 | 3
| PRC_ACTUNT | XINDCLE | - | INDCLE | - | - | - | 1 | 1 | 5 | 3
| PRC_ACTUNT | XINDELC | - | INDELC | - | - | - | 1 | 1 | 6 | 3
| PRC_ACTUNT | XINDGAS | - | INDGAS | - | - | - | 1 | 1 | 7 | 3
| PRC_ACTUNT | XINDODS | - | INDODS | - | - | - | 1 | 1 | 8 | 3
| PRC_ACTUNT | XINDOGS | - | INDOGS | - | - | - | 1 | 1 | 9 | 3
| PRC_ACTUNT | XINDOHF | - | INDOHF | - | - | - | 1 | 1 | 10 | 3
| PRC_ACTUNT | XINDOLP | - | INDOLP | - | - | - | 1 | 1 | 11 | 3
| PRC_ACTUNT | XINDWAS | - | INDWAS | - | - | - | 1 | 1 | 12 | 3
| PRC_CAPACT | XINDBIB | - | - | - | - | - | 1 | 2 | 1 | 3
| PRC_CAPACT | XINDBIW | - | - | - | - | - | 1 | 2 | 2 | 3
| PRC_CAPACT | XINDCOA | - | - | - | - | - | 1 | 2 | 3 | 3
| PRC_CAPACT | XINDCOK | - | - | - | - | - | 1 | 2 | 4 | 3
| PRC_CAPACT | XINDCLE | - | - | - | - | - | 1 | 2 | 5 | 3
| PRC_CAPACT | XINDELC | - | - | - | - | - | 31.536 | 2 | 6 | 3
| PRC_CAPACT | XINDGAS | - | - | - | - | - | 1 | 2 | 7 | 3
| PRC_CAPACT | XINDODS | - | - | - | - | - | 1 | 2 | 8 | 3
| PRC_CAPACT | XINDOGS | - | - | - | - | - | 1 | 2 | 9 | 3
| PRC_CAPACT | XINDOHF | - | - | - | - | - | 1 | 2 | 10 | 3
| PRC_CAPACT | XINDOLP | - | - | - | - | - | 1 | 2 | 11 | 3
| PRC_CAPACT | XINDWAS | - | - | - | - | - | 1 | 2 | 12 | 3
| TOP-OUT | XINDBIB | INDBIB | - | - | - | - | 1 | 3 | 1 | 3
| TOP-OUT | XINDBIW | INDBIW | - | - | - | - | 1 | 3 | 2 | 3
| TOP-OUT | XINDCOA | INDCOA | - | - | - | - | 1 | 3 | 3 | 3
| TOP-OUT | XINDCOK | INDCOK | - | - | - | - | 1 | 3 | 4 | 3
| TOP-OUT | XINDCLE | INDCLE | - | - | - | - | 1 | 3 | 5 | 3
| TOP-OUT | XINDELC | INDELC | - | - | - | - | 1 | 3 | 6 | 3
| TOP-OUT | XINDGAS | INDGAS | - | - | - | - | 1 | 3 | 7 | 3
| TOP-OUT | XINDODS | INDODS | - | - | - | - | 1 | 3 | 8 | 3
| TOP-OUT | XINDOGS | INDOGS | - | - | - | - | 1 | 3 | 9 | 3
| TOP-OUT | XINDOHF | INDOHF | - | - | - | - | 1 | 3 | 10 | 3
| TOP-OUT | XINDOLP | INDOLP | - | - | - | - | 1 | 3 | 11 | 3
| TOP-OUT | XINDWAS | INDWAS | - | - | - | - | 1 | 3 | 12 | 3
| TOP-IN | XINDBIB | BIB | - | - | - | - | 1 | 4 | 1 | 3
| TOP-IN | XINDBIW | BIW | - | - | - | - | 1 | 4 | 2 | 3
| TOP-IN | XINDCOA | COA | - | - | - | - | 1 | 4 | 3 | 3
| TOP-IN | XINDCOK | COK | - | - | - | - | 1 | 4 | 4 | 3
| TOP-IN | XINDCLE | CLE | - | - | - | - | 1 | 4 | 5 | 3
| TOP-IN | XINDELC | ELC | - | - | - | - | 1 | 4 | 6 | 3
| TOP-IN | XINDGAS | GAS | - | - | - | - | 1 | 4 | 7 | 3
| TOP-IN | XINDODS | ODS | - | - | - | - | 1 | 4 | 8 | 3
| TOP-IN | XINDOGS | OGS | - | - | - | - | 1 | 4 | 9 | 3
| TOP-IN | XINDOHF | OHF | - | - | - | - | 1 | 4 | 10 | 3
| TOP-IN | XINDOLP | OLP | - | - | - | - | 1 | 4 | 11 | 3
| TOP-IN | XINDWAS | WAS | - | - | - | - | 1 | 4 | 12 | 3
| PRC_ACTUNT | XTRAELC | - | TRAELC | - | - | - | 1 | 1 | 1 | 4
| PRC_ACTUNT | XTRAGAS | - | TRAGAS | - | - | - | 1 | 1 | 2 | 4
| PRC_ACTUNT | XTRAHGN | - | TRAHGN | - | - | - | 1 | 1 | 3 | 4
| PRC_ACTUNT | XTRAOAG | - | TRAOAG | - | - | - | 1 | 1 | 4 | 4
| PRC_ACTUNT | XTRAODS | - | TRAODS | - | - | - | 1 | 1 | 5 | 4
| PRC_ACTUNT | XTRAOGS | - | TRAOGS | - | - | - | 1 | 1 | 6 | 4
| PRC_ACTUNT | XTRAOHF | - | TRAOHF | - | - | - | 1 | 1 | 7 | 4
| PRC_ACTUNT | XTRAOKE | - | TRAOKE | - | - | - | 1 | 1 | 8 | 4
| PRC_CAPACT | XTRAELC | - | - | - | - | - | 31.536 | 2 | 1 | 4
| PRC_CAPACT | XTRAGAS | - | - | - | - | - | 1 | 2 | 2 | 4
| PRC_CAPACT | XTRAHGN | - | - | - | - | - | 1 | 2 | 3 | 4
| PRC_CAPACT | XTRAOAG | - | - | - | - | - | 1 | 2 | 4 | 4
| PRC_CAPACT | XTRAODS | - | - | - | - | - | 1 | 2 | 5 | 4
| PRC_CAPACT | XTRAOGS | - | - | - | - | - | 1 | 2 | 6 | 4
| PRC_CAPACT | XTRAOHF | - | - | - | - | - | 1 | 2 | 7 | 4
| PRC_CAPACT | XTRAOKE | - | - | - | - | - | 1 | 2 | 8 | 4
| TOP-OUT | XTRAELC | TRAELC | - | - | - | - | 1 | 3 | 1 | 4
| TOP-OUT | XTRAGAS | TRAGAS | - | - | - | - | 1 | 3 | 2 | 4
| TOP-OUT | XTRAHGN | TRAHGN | - | - | - | - | 1 | 3 | 3 | 4
| TOP-OUT | XTRAOAG | TRAOAG | - | - | - | - | 1 | 3 | 4 | 4
| TOP-OUT | XTRAODS | TRAODS | - | - | - | - | 1 | 3 | 5 | 4
| TOP-OUT | XTRAOGS | TRAOGS | - | - | - | - | 1 | 3 | 6 | 4
| TOP-OUT | XTRAOHF | TRAOHF | - | - | - | - | 1 | 3 | 7 | 4
| TOP-OUT | XTRAOKE | TRAOKE | - | - | - | - | 1 | 3 | 8 | 4
| TOP-IN | XTRAELC | ELC | - | - | - | - | 1 | 4 | 1 | 4
| TOP-IN | XTRAGAS | GAS | - | - | - | - | 1 | 4 | 2 | 4
| TOP-IN | XTRAHGN | HGN | - | - | - | - | 1 | 4 | 3 | 4
| TOP-IN | XTRAOAG | OAG | - | - | - | - | 1 | 4 | 4 | 4
| TOP-IN | XTRAODS | ODS | - | - | - | - | 1 | 4 | 5 | 4
| TOP-IN | XTRAOGS | OGS | - | - | - | - | 1 | 4 | 6 | 4
| TOP-IN | XTRAOHF | OHF | - | - | - | - | 1 | 4 | 7 | 4
| TOP-IN | XTRAOKE | OKE | - | - | - | - | 1 | 4 | 8 | 4
| PRC_ACTUNT | XRESBIW | - | RESBIW | - | - | - | 1 | 1 | 1 | 5
| PRC_ACTUNT | XRESCOA | - | RESCOA | - | - | - | 1 | 1 | 2 | 5
| PRC_ACTUNT | XRESELC | - | RESELC | - | - | - | 1 | 1 | 3 | 5
| PRC_ACTUNT | XRESGAS | - | RESGAS | - | - | - | 1 | 1 | 4 | 5
| PRC_ACTUNT | XRESOKE | - | RESOKE | - | - | - | 1 | 1 | 5 | 5
| PRC_ACTUNT | XRESOLP | - | RESOLP | - | - | - | 1 | 1 | 6 | 5
| PRC_CAPACT | XRESBIW | - | - | - | - | - | 1 | 2 | 1 | 5
| PRC_CAPACT | XRESCOA | - | - | - | - | - | 1 | 2 | 2 | 5
| PRC_CAPACT | XRESELC | - | - | - | - | - | 31.536 | 2 | 3 | 5
| PRC_CAPACT | XRESGAS | - | - | - | - | - | 1 | 2 | 4 | 5
| PRC_CAPACT | XRESOKE | - | - | - | - | - | 1 | 2 | 5 | 5
| PRC_CAPACT | XRESOLP | - | - | - | - | - | 1 | 2 | 6 | 5
| TOP-OUT | XRESBIW | RESBIW | - | - | - | - | 1 | 3 | 1 | 5
| TOP-OUT | XRESCOA | RESCOA | - | - | - | - | 1 | 3 | 2 | 5
| TOP-OUT | XRESELC | RESELC | - | - | - | - | 1 | 3 | 3 | 5
| TOP-OUT | XRESGAS | RESGAS | - | - | - | - | 1 | 3 | 4 | 5
| TOP-OUT | XRESOKE | RESOKE | - | - | - | - | 1 | 3 | 5 | 5
| TOP-OUT | XRESOLP | RESOLP | - | - | - | - | 1 | 3 | 6 | 5
| TOP-IN | XRESBIW | BIW | - | - | - | - | 1 | 4 | 1 | 5
| TOP-IN | XRESCOA | COA | - | - | - | - | 1 | 4 | 2 | 5
| TOP-IN | XRESELC | ELC | - | - | - | - | 1 | 4 | 3 | 5
| TOP-IN | XRESGAS | GAS | - | - | - | - | 1 | 4 | 4 | 5
| TOP-IN | XRESOKE | OKE | - | - | - | - | 1 | 4 | 5 | 5
| TOP-IN | XRESOLP | OLP | - | - | - | - | 1 | 4 | 6 | 5
| PRC_ACTUNT | XPWRBIG | - | PWRBIG | - | - | - | 1 | 1 | 1 | 6
| PRC_ACTUNT | XPWRBIB | - | PWRBIB | - | - | - | 1 | 1 | 2 | 6
| PRC_ACTUNT | XPWRBIO | - | PWRBIO | - | - | - | 1 | 1 | 3 | 6
| PRC_ACTUNT | XPWRBIW | - | PWRBIW | - | - | - | 1 | 1 | 4 | 6
| PRC_ACTUNT | XPWRCLD | - | PWRCLD | - | - | - | 1 | 1 | 5 | 6
| PRC_ACTUNT | XPWRCLE | - | PWRCLE | - | - | - | 1 | 1 | 6 | 6
| PRC_ACTUNT | XPWRCRB | - | PWRCRB | - | - | - | 1 | 1 | 7 | 6
| PRC_ACTUNT | XPWRGAS | - | PWRGAS | - | - | - | 1 | 1 | 8 | 6
| PRC_ACTUNT | XPWRGRS | - | PWRGRS | - | - | - | 1 | 1 | 9 | 6
| PRC_ACTUNT | XPWRGRN | - | PWRGRN | - | - | - | 1 | 1 | 10 | 6
| PRC_ACTUNT | XPWRGRM | - | PWRGRM | - | - | - | 1 | 1 | 11 | 6
| PRC_ACTUNT | XPWRGIH | - | PWRGIH | - | - | - | 1 | 1 | 12 | 6
| PRC_ACTUNT | XPWRGIC | - | PWRGIC | - | - | - | 1 | 1 | 13 | 6
| PRC_ACTUNT | XPWRHYD | - | PWRHYD | - | - | - | 1 | 1 | 14 | 6
| PRC_ACTUNT | XPWRHGN | - | PWRHGN | - | - | - | 1 | 1 | 15 | 6
| PRC_ACTUNT | XPWRNUC | - | PWRNUC | - | - | - | 1 | 1 | 16 | 6
| PRC_ACTUNT | XPWRODS | - | PWRODS | - | - | - | 1 | 1 | 17 | 6
| PRC_ACTUNT | XPWRSOL | - | PWRSOL | - | - | - | 1 | 1 | 18 | 6
| PRC_ACTUNT | XPWRWND | - | PWRWND | - | - | - | 1 | 1 | 19 | 6
| PRC_CAPACT | XPWRBIG | - | - | - | - | - | 1 | 2 | 1 | 6
| PRC_CAPACT | XPWRBIB | - | - | - | - | - | 1 | 2 | 2 | 6
| PRC_CAPACT | XPWRBIO | - | - | - | - | - | 1 | 2 | 3 | 6
| PRC_CAPACT | XPWRBIW | - | - | - | - | - | 1 | 2 | 4 | 6
| PRC_CAPACT | XPWRCLD | - | - | - | - | - | 1 | 2 | 5 | 6
| PRC_CAPACT | XPWRCLE | - | - | - | - | - | 1 | 2 | 6 | 6
| PRC_CAPACT | XPWRCRB | - | - | - | - | - | 1 | 2 | 7 | 6
| PRC_CAPACT | XPWRGAS | - | - | - | - | - | 1 | 2 | 8 | 6
| PRC_CAPACT | XPWRGRS | - | - | - | - | - | 1 | 2 | 9 | 6
| PRC_CAPACT | XPWRGRN | - | - | - | - | - | 1 | 2 | 10 | 6
| PRC_CAPACT | XPWRGRM | - | - | - | - | - | 1 | 2 | 11 | 6
| PRC_CAPACT | XPWRGIH | - | - | - | - | - | 1 | 2 | 12 | 6
| PRC_CAPACT | XPWRGIC | - | - | - | - | - | 1 | 2 | 13 | 6
| PRC_CAPACT | XPWRHYD | - | - | - | - | - | 1 | 2 | 14 | 6
| PRC_CAPACT | XPWRHGN | - | - | - | - | - | 1 | 2 | 15 | 6
| PRC_CAPACT | XPWRNUC | - | - | - | - | - | 1 | 2 | 16 | 6
| PRC_CAPACT | XPWRODS | - | - | - | - | - | 1 | 2 | 17 | 6
| PRC_CAPACT | XPWRSOL | - | - | - | - | - | 1 | 2 | 18 | 6
| PRC_CAPACT | XPWRWND | - | - | - | - | - | 1 | 2 | 19 | 6
| TOP-OUT | XPWRBIG | PWRBIG | - | - | - | - | 1 | 3 | 1 | 6
| TOP-OUT | XPWRBIB | PWRBIB | - | - | - | - | 1 | 3 | 2 | 6
| TOP-OUT | XPWRBIO | PWRBIO | - | - | - | - | 1 | 3 | 3 | 6
| TOP-OUT | XPWRBIW | PWRBIW | - | - | - | - | 1 | 3 | 4 | 6
| TOP-OUT | XPWRCLD | PWRCLD | - | - | - | - | 1 | 3 | 5 | 6
| TOP-OUT | XPWRCLE | PWRCLE | - | - | - | - | 1 | 3 | 6 | 6
| TOP-OUT | XPWRCRB | PWRCRB | - | - | - | - | 1 | 3 | 7 | 6
| TOP-OUT | XPWRGAS | PWRGAS | - | - | - | - | 1 | 3 | 8 | 6
| TOP-OUT | XPWRGRS | PWRGRS | - | - | - | - | 1 | 3 | 9 | 6
| TOP-OUT | XPWRGRN | PWRGRN | - | - | - | - | 1 | 3 | 10 | 6
| TOP-OUT | XPWRGRM | PWRGRM | - | - | - | - | 1 | 3 | 11 | 6
| TOP-OUT | XPWRGIH | PWRGIH | - | - | - | - | 1 | 3 | 12 | 6
| TOP-OUT | XPWRGIC | PWRGIC | - | - | - | - | 1 | 3 | 13 | 6
| TOP-OUT | XPWRHYD | PWRHYD | - | - | - | - | 1 | 3 | 14 | 6
| TOP-OUT | XPWRHGN | PWRHGN | - | - | - | - | 1 | 3 | 15 | 6
| TOP-OUT | XPWRNUC | PWRNUC | - | - | - | - | 1 | 3 | 16 | 6
| TOP-OUT | XPWRODS | PWRODS | - | - | - | - | 1 | 3 | 17 | 6
| TOP-OUT | XPWRSOL | PWRSOL | - | - | - | - | 1 | 3 | 18 | 6
| TOP-OUT | XPWRWND | PWRWND | - | - | - | - | 1 | 3 | 19 | 6
| TOP-IN | XPWRBIG | BIG | - | - | - | - | 1 | 4 | 1 | 6
| TOP-IN | XPWRBIB | BIB | - | - | - | - | 1 | 4 | 2 | 6
| TOP-IN | XPWRBIO | BIO | - | - | - | - | 1 | 4 | 3 | 6
| TOP-IN | XPWRBIW | BIW | - | - | - | - | 1 | 4 | 4 | 6
| TOP-IN | XPWRCLD | CLD | - | - | - | - | 1 | 4 | 5 | 6
| TOP-IN | XPWRCLE | CLE | - | - | - | - | 1 | 4 | 6 | 6
| TOP-IN | XPWRCRB | CRB | - | - | - | - | 1 | 4 | 7 | 6
| TOP-IN | XPWRGAS | GAS | - | - | - | - | 1 | 4 | 8 | 6
| TOP-IN | XPWRGRS | GRS | - | - | - | - | 1 | 4 | 9 | 6
| TOP-IN | XPWRGRN | GRN | - | - | - | - | 1 | 4 | 10 | 6
| TOP-IN | XPWRGRM | GRM | - | - | - | - | 1 | 4 | 11 | 6
| TOP-IN | XPWRGIH | GIH | - | - | - | - | 1 | 4 | 12 | 6
| TOP-IN | XPWRGIC | GIC | - | - | - | - | 1 | 4 | 13 | 6
| TOP-IN | XPWRHYD | HYD | - | - | - | - | 1 | 4 | 14 | 6
| TOP-IN | XPWRHGN | HGN | - | - | - | - | 1 | 4 | 15 | 6
| TOP-IN | XPWRNUC | NUC | - | - | - | - | 1 | 4 | 16 | 6
| TOP-IN | XPWRODS | ODS | - | - | - | - | 1 | 4 | 17 | 6
| TOP-IN | XPWRSOL | SOL | - | - | - | - | 1 | 4 | 18 | 6
| TOP-IN | XPWRWND | WND | - | - | - | - | 1 | 4 | 19 | 6
| PRC_ACTUNT | XUPSBIE | - | UPSBIE | - | - | - | 1 | 1 | 1 | 7
| PRC_ACTUNT | XUPSBID | - | UPSBID | - | - | - | 1 | 1 | 2 | 7
| PRC_ACTUNT | XUPSCLE | - | UPSCLE | - | - | - | 1 | 1 | 3 | 7
| PRC_ACTUNT | XUPSELC | - | UPSELC | - | - | - | 1 | 1 | 4 | 7
| PRC_ACTUNT | XUPSGAS | - | UPSGAS | - | - | - | 1 | 1 | 5 | 7
| PRC_ACTUNT | XUPSGIC | - | UPSGIC | - | - | - | 1 | 1 | 6 | 7
| PRC_ACTUNT | XUPSHEE | - | UPSHEE | - | - | - | 1 | 1 | 7 | 7
| PRC_ACTUNT | XUPSHEN | - | UPSHEN | - | - | - | 1 | 1 | 8 | 7
| PRC_ACTUNT | XUPSHGN | - | UPSHGN | - | - | - | 1 | 1 | 9 | 7
| PRC_ACTUNT | XUPSOCR | - | UPSOCR | - | - | - | 1 | 1 | 10 | 7
| PRC_ACTUNT | XUPSOHF | - | UPSOHF | - | - | - | 1 | 1 | 11 | 7
| PRC_CAPACT | XUPSBIE | - | - | - | - | - | 1 | 2 | 1 | 7
| PRC_CAPACT | XUPSBID | - | - | - | - | - | 1 | 2 | 2 | 7
| PRC_CAPACT | XUPSCLE | - | - | - | - | - | 1 | 2 | 3 | 7
| PRC_CAPACT | XUPSELC | - | - | - | - | - | 31.536 | 2 | 4 | 7
| PRC_CAPACT | XUPSGAS | - | - | - | - | - | 1 | 2 | 5 | 7
| PRC_CAPACT | XUPSGIC | - | - | - | - | - | 1 | 2 | 6 | 7
| PRC_CAPACT | XUPSHEE | - | - | - | - | - | 1 | 2 | 7 | 7
| PRC_CAPACT | XUPSHEN | - | - | - | - | - | 1 | 2 | 8 | 7
| PRC_CAPACT | XUPSHGN | - | - | - | - | - | 1 | 2 | 9 | 7
| PRC_CAPACT | XUPSOCR | - | - | - | - | - | 1 | 2 | 10 | 7
| PRC_CAPACT | XUPSOHF | - | - | - | - | - | 1 | 2 | 11 | 7
| TOP-OUT | XUPSBIE | UPSBIE | - | - | - | - | 1 | 3 | 1 | 7
| TOP-OUT | XUPSBID | UPSBID | - | - | - | - | 1 | 3 | 2 | 7
| TOP-OUT | XUPSCLE | UPSCLE | - | - | - | - | 1 | 3 | 3 | 7
| TOP-OUT | XUPSELC | UPSELC | - | - | - | - | 1 | 3 | 4 | 7
| TOP-OUT | XUPSGAS | UPSGAS | - | - | - | - | 1 | 3 | 5 | 7
| TOP-OUT | XUPSGIC | UPSGIC | - | - | - | - | 1 | 3 | 6 | 7
| TOP-OUT | XUPSHEE | UPSHEE | - | - | - | - | 1 | 3 | 7 | 7
| TOP-OUT | XUPSHEN | UPSHEN | - | - | - | - | 1 | 3 | 8 | 7
| TOP-OUT | XUPSHGN | UPSHGN | - | - | - | - | 1 | 3 | 9 | 7
| TOP-OUT | XUPSOCR | UPSOCR | - | - | - | - | 1 | 3 | 10 | 7
| TOP-OUT | XUPSOHF | UPSOHF | - | - | - | - | 1 | 3 | 11 | 7
| TOP-IN | XUPSBIE | BIE | - | - | - | - | 1 | 4 | 1 | 7
| TOP-IN | XUPSBID | BID | - | - | - | - | 1 | 4 | 2 | 7
| TOP-IN | XUPSCLE | CLE | - | - | - | - | 1 | 4 | 3 | 7
| TOP-IN | XUPSELC | ELC | - | - | - | - | 1 | 4 | 4 | 7
| TOP-IN | XUPSGAS | GAS | - | - | - | - | 1 | 4 | 5 | 7
| TOP-IN | XUPSGIC | GIC | - | - | - | - | 1 | 4 | 6 | 7
| TOP-IN | XUPSHEE | HEE | - | - | - | - | 1 | 4 | 7 | 7
| TOP-IN | XUPSHEN | HEN | - | - | - | - | 1 | 4 | 8 | 7
| TOP-IN | XUPSHGN | HGN | - | - | - | - | 1 | 4 | 9 | 7
| TOP-IN | XUPSOCR | OCR | - | - | - | - | 1 | 4 | 10 | 7
| TOP-IN | XUPSOHF | OHF | - | - | - | - | 1 | 4 | 11 | 7
Note on B10: bruno merven: One must be careful about the infrastructure cost of Elec - that it must be in R/GJ/yr and not in R/kW otherwise PRC_CAPACT must be specified as 31.536 for Elc infrastructure.
Note on M14: bruno merven: Would change this to 1, when running full sector model.

## ITEMS_XEmiss
ITEMS | REGION1 | [5 empty] | * | *
* | [6 empty] | Emission # | Sector #
*
*
*
*
* | Comp | Name | Description | Unit(s) | Set Memberships | Comment
* | Emission Commodities
| E | AGRCO2S | Agriculture Carbon dioxide South Africa | KT | COM,ENV,ANNUAL,GHG |  | 1 | 1
| E | AGRCH4S | Agriculture Methane South Africa | KT | COM,ENV,ANNUAL,GHG |  | 1 | 2
| E | AGRN2OS | Agriculture Nitrous Oxide South Africa | KT | COM,ENV,ANNUAL,GHG |  | 1 | 3
| E | AGRSOXS | Agriculture Sulphur gases South Africa | KT | COM,ENV,ANNUAL,GHG |  | 1 | 4
| E | AGRNOXS | Agriculture Nitrogen gases South Africa | KT | COM,ENV,ANNUAL,GHG |  | 1 | 5
| E | AGRCMOX | Agriculture Carbon monoxide South Africa | KT | COM,ENV,ANNUAL,GHG |  | 1 | 6
| E | AGRNMVS | Agriculture NMVOCs South Africa | KT | COM,ENV,ANNUAL,GHG |  | 1 | 7
| E | AGRP10S | Agriculture PM10 South Africa | KT | COM,ENV,ANNUAL,GHG |  | 1 | 8
| E | COMCO2S | Commercial Carbon dioxide South Africa | KT | COM,ENV,ANNUAL,GHG |  | 2 | 1
| E | COMCH4S | Commercial Methane South Africa | KT | COM,ENV,ANNUAL,GHG |  | 2 | 2
| E | COMN2OS | Commercial Nitrous Oxide South Africa | KT | COM,ENV,ANNUAL,GHG |  | 2 | 3
| E | COMSOXS | Commercial Sulphur gases South Africa | KT | COM,ENV,ANNUAL,GHG |  | 2 | 4
| E | COMNOXS | Commercial Nitrogen gases South Africa | KT | COM,ENV,ANNUAL,GHG |  | 2 | 5
| E | COMCMOX | Commercial Carbon monoxide South Africa | KT | COM,ENV,ANNUAL,GHG |  | 2 | 6
| E | COMNMVS | Commercial NMVOCs South Africa | KT | COM,ENV,ANNUAL,GHG |  | 2 | 7
| E | COMP10S | Commercial PM10 South Africa | KT | COM,ENV,ANNUAL,GHG |  | 2 | 8
| E | INDCO2S | Industry Carbon dioxide South Africa | KT | COM,ENV,ANNUAL,GHG |  | 3 | 1
| E | INDCH4S | Industry Methane South Africa | KT | COM,ENV,ANNUAL,GHG |  | 3 | 2
| E | INDN2OS | Industry Nitrous Oxide South Africa | KT | COM,ENV,ANNUAL,GHG |  | 3 | 3
| E | INDSOXS | Industry Sulphur gases South Africa | KT | COM,ENV,ANNUAL,GHG |  | 3 | 4
| E | INDNOXS | Industry Nitrogen gases South Africa | KT | COM,ENV,ANNUAL,GHG |  | 3 | 5
| E | INDCMOX | Industry Carbon monoxide South Africa | KT | COM,ENV,ANNUAL,GHG |  | 3 | 6
| E | INDNMVS | Industry NMVOCs South Africa | KT | COM,ENV,ANNUAL,GHG |  | 3 | 7
| E | INDP10S | Industry PM10 South Africa | KT | COM,ENV,ANNUAL,GHG |  | 3 | 8
| E | TRACO2S | Transport Carbon dioxide South Africa | KT | COM,ENV,ANNUAL,GHG |  | 4 | 1
| E | TRACH4S | Transport Methane South Africa | KT | COM,ENV,ANNUAL,GHG |  | 4 | 2
| E | TRAN2OS | Transport Nitrous Oxide South Africa | KT | COM,ENV,ANNUAL,GHG |  | 4 | 3
| E | TRASOXS | Transport Sulphur gases South Africa | KT | COM,ENV,ANNUAL,GHG |  | 4 | 4
| E | TRANOXS | Transport Nitrogen gases South Africa | KT | COM,ENV,ANNUAL,GHG |  | 4 | 5
| E | TRACMOX | Transport Carbon monoxide South Africa | KT | COM,ENV,ANNUAL,GHG |  | 4 | 6
| E | TRANMVS | Transport NMVOCs South Africa | KT | COM,ENV,ANNUAL,GHG |  | 4 | 7
| E | TRAP10S | Transport PM10 South Africa | KT | COM,ENV,ANNUAL,GHG |  | 4 | 8
| E | RESCO2S | Residential Carbon dioxide South Africa | KT | COM,ENV,ANNUAL,GHG |  | 5 | 1
| E | RESCH4S | Residential Methane South Africa | KT | COM,ENV,ANNUAL,GHG |  | 5 | 2
| E | RESN2OS | Residential Nitrous Oxide South Africa | KT | COM,ENV,ANNUAL,GHG |  | 5 | 3
| E | RESSOXS | Residential Sulphur gases South Africa | KT | COM,ENV,ANNUAL,GHG |  | 5 | 4
| E | RESNOXS | Residential Nitrogen gases South Africa | KT | COM,ENV,ANNUAL,GHG |  | 5 | 5
| E | RESCMOX | Residential Carbon monoxide South Africa | KT | COM,ENV,ANNUAL,GHG |  | 5 | 6
| E | RESNMVS | Residential NMVOCs South Africa | KT | COM,ENV,ANNUAL,GHG |  | 5 | 7
| E | RESP10S | Residential PM10 South Africa | KT | COM,ENV,ANNUAL,GHG |  | 5 | 8
| E | PWRCO2S | Power Sector Carbon dioxide South Africa | KT | COM,ENV,ANNUAL,GHG |  | 6 | 1
| E | PWRCH4S | Power Sector Methane South Africa | KT | COM,ENV,ANNUAL,GHG |  | 6 | 2
| E | PWRN2OS | Power Sector Nitrous Oxide South Africa | KT | COM,ENV,ANNUAL,GHG |  | 6 | 3
| E | PWRSOXS | Power Sector Sulphur gases South Africa | KT | COM,ENV,ANNUAL,GHG |  | 6 | 4
| E | PWRNOXS | Power Sector Nitrogen gases South Africa | KT | COM,ENV,ANNUAL,GHG |  | 6 | 5
| E | PWRCMOX | Power Sector Carbon monoxide South Africa | KT | COM,ENV,ANNUAL,GHG |  | 6 | 6
| E | PWRNMVS | Power Sector NMVOCs South Africa | KT | COM,ENV,ANNUAL,GHG |  | 6 | 7
| E | PWRP10S | Power Sector PM10 South Africa | KT | COM,ENV,ANNUAL,GHG |  | 6 | 8
| E | PWRCO2R | Power Sector Carbon dioxide Region | KT | COM,ENV,ANNUAL,GHG |  | 6 | 9
| E | PWRCH4R | Power Sector Methane Region | KT | COM,ENV,ANNUAL,GHG |  | 6 | 10
| E | PWRN2OR | Power Sector Nitrous Oxide Region | KT | COM,ENV,ANNUAL,GHG |  | 6 | 11
| E | PWRSOXR | Power Sector Sulphur gases Region | KT | COM,ENV,ANNUAL,GHG |  | 6 | 12
| E | PWRNOXR | Power Sector Nitrogen gases Region | KT | COM,ENV,ANNUAL,GHG |  | 6 | 13
| E | PWRCMOR | Power Sector Carbon monoxide Region | KT | COM,ENV,ANNUAL,GHG |  | 6 | 14
| E | PWRNMVR | Power Sector NMVOCs Region | KT | COM,ENV,ANNUAL,GHG |  | 6 | 15
| E | PWRP10R | Power Sector PM10 Region | KT | COM,ENV,ANNUAL,GHG |  | 6 | 16
| E | UPSCO2S | Supply Sector Carbon dioxide South Africa | KT | COM,ENV,ANNUAL,GHG |  | 7 | 1
| E | UPSCH4S | Supply Sector Methane South Africa | KT | COM,ENV,ANNUAL,GHG |  | 7 | 2
| E | UPSN2OS | Supply Sector Nitrous Oxide South Africa | KT | COM,ENV,ANNUAL,GHG |  | 7 | 3
| E | UPSSOXS | Supply Sector Sulphur gases South Africa | KT | COM,ENV,ANNUAL,GHG |  | 7 | 4
| E | UPSNOXS | Supply Sector Nitrogen gases South Africa | KT | COM,ENV,ANNUAL,GHG |  | 7 | 5
| E | UPSCMOX | Supply Sector Carbon monoxide South Africa | KT | COM,ENV,ANNUAL,GHG |  | 7 | 6
| E | UPSNMVS | Supply Sector NMVOCs South Africa | KT | COM,ENV,ANNUAL,GHG |  | 7 | 7
| E | UPSP10S | Supply Sector PM10 South Africa | KT | COM,ENV,ANNUAL,GHG |  | 7 | 8
Note on H9: bruno merven: Would change this to 1, when running full sector model.

## TS XEmiss
TS DATA | REGION1 | [40 empty] | * | * | * | * | * | * | *
*
* | [41 empty] | sector | commodity counter | emission number | emission counter
*
* | [41 empty] | NB: UPS Emissions should not be included as they are already allocated to technologies (refineries, boilers etc.)
*
* | Parameter | Arg1 | Arg2 | Arg3 | Arg4 | Arg5 | Arg6 | I/E Opt or Value | 2012 | 2013 | 2014 | 2015 | 2016 | 2017 | 2018 | 2019 | 2020 | 2021 | 2022 | 2023 | 2024 | 2025 | 2026 | 2027 | 2028 | 2029 | 2030 | 2031 | 2032 | 2033 | 2034 | 2035 | 2036 | 2037 | 2038 | 2039 | 2040 | 2045 | 2050 | 2060 | 2070
*
* | 1 | 2 | 3 | 4 | 5 | 6 | 7 | 8 | 2012: 9
*1 | FLO_EMIS | Process | AGRCO2S | CommGroup | - | ANNUAL | - | 0 | 2012: CO2S
*
| FLO_EMIS | XAGRCOA | AGRCO2S | AGRCOA | - | ANNUAL | - | 0 | 2012: 96.25 | 1 | 1 | 1 | 1
| FLO_EMIS | XAGRCOA | AGRCH4S | AGRCOA | - | ANNUAL | - | 0 | 2012: 0.001 | 1 | 1 | 2 | 2
| FLO_EMIS | XAGRCOA | AGRN2OS | AGRCOA | - | ANNUAL | - | 0 | 2012: 0.0014 | 1 | 1 | 3 | 3
| FLO_EMIS | XAGRCOA | AGRSOXS | AGRCOA | - | ANNUAL | - | 0 | 2012: 0.6262 | 1 | 1 | 4 | 4
| FLO_EMIS | XAGRCOA | AGRNOXS | AGRCOA | - | ANNUAL | - | 0 | 2012: 0.3 | 1 | 1 | 5 | 5
| FLO_EMIS | XAGRCOA | AGRCMOX | AGRCOA | - | ANNUAL | - | 0 | 2012: 0.02 | 1 | 1 | 6 | 6
| FLO_EMIS | XAGRCOA | AGRNMVS | AGRCOA | - | ANNUAL | - | 0 | 2012: 0.005 | 1 | 1 | 7 | 7
* | FLO_EMIS | XAGRELC | AGR | AGRELC | - | ANNUAL | - | 0 | 2012: 0 | 1 | 2 | 0 | 1
| FLO_EMIS | XAGRODS | AGRCO2S | AGRODS | - | ANNUAL | - | 0 | 2012: 74.0667 | 1 | 3 | 1 | 1
| FLO_EMIS | XAGRODS | AGRCH4S | AGRODS | - | ANNUAL | - | 0 | 2012: 0.003 | 1 | 3 | 2 | 2
| FLO_EMIS | XAGRODS | AGRN2OS | AGRODS | - | ANNUAL | - | 0 | 2012: 0.0006 | 1 | 3 | 3 | 3
| FLO_EMIS | XAGRODS | AGRSOXS | AGRODS | - | ANNUAL | - | 0 | 2012: 0.2529 | 1 | 3 | 4 | 4
| FLO_EMIS | XAGRODS | AGRNOXS | AGRODS | - | ANNUAL | - | 0 | 2012: 0.2 | 1 | 3 | 5 | 5
| FLO_EMIS | XAGRODS | AGRCMOX | AGRODS | - | ANNUAL | - | 0 | 2012: 0.015 | 1 | 3 | 6 | 6
| FLO_EMIS | XAGRODS | AGRNMVS | AGRODS | - | ANNUAL | - | 0 | 2012: 0.005 | 1 | 3 | 7 | 7
| FLO_EMIS | XAGROGS | AGRCO2S | AGROGS | - | ANNUAL | - | 0 | 2012: 69.3 | 1 | 4 | 1 | 1
| FLO_EMIS | XAGROGS | AGRCH4S | AGROGS | - | ANNUAL | - | 0 | 2012: 0.003 | 1 | 4 | 2 | 2
| FLO_EMIS | XAGROGS | AGRN2OS | AGROGS | - | ANNUAL | - | 0 | 2012: 0.0006 | 1 | 4 | 3 | 3
| FLO_EMIS | XAGROGS | AGRSOXS | AGROGS | - | ANNUAL | - | 0 | 2012: 0.0467 | 1 | 4 | 4 | 4
| FLO_EMIS | XAGROGS | AGRNOXS | AGROGS | - | ANNUAL | - | 0 | 2012: 0.6 | 1 | 4 | 5 | 5
| FLO_EMIS | XAGROGS | AGRCMOX | AGROGS | - | ANNUAL | - | 0 | 2012: 8 | 1 | 4 | 6 | 6
| FLO_EMIS | XAGROGS | AGRNMVS | AGROGS | - | ANNUAL | - | 0 | 2012: 1.5 | 1 | 4 | 7 | 7
| FLO_EMIS | XAGROHF | AGRCO2S | AGROHF | - | ANNUAL | - | 0 | 2012: 77.4 | 1 | 5 | 1 | 1
| FLO_EMIS | XAGROHF | AGRCH4S | AGROHF | - | ANNUAL | - | 0 | 2012: 0.003 | 1 | 5 | 2 | 2
| FLO_EMIS | XAGROHF | AGRN2OS | AGROHF | - | ANNUAL | - | 0 | 2012: 0.0006 | 1 | 5 | 3 | 3
| FLO_EMIS | XAGROHF | AGRSOXS | AGROHF | - | ANNUAL | - | 0 | 2012: 1.5291 | 1 | 5 | 4 | 4
| FLO_EMIS | XAGROHF | AGRNOXS | AGROHF | - | ANNUAL | - | 0 | 2012: 0.2 | 1 | 5 | 5 | 5
| FLO_EMIS | XAGROHF | AGRCMOX | AGROHF | - | ANNUAL | - | 0 | 2012: 0.01 | 1 | 5 | 6 | 6
| FLO_EMIS | XAGROHF | AGRNMVS | AGROHF | - | ANNUAL | - | 0 | 2012: 0.005 | 1 | 5 | 7 | 7
| FLO_EMIS | XAGROKE | AGRCO2S | AGROKE | - | ANNUAL | - | 0 | 2012: 72.9 | 1 | 6 | 1 | 1
| FLO_EMIS | XAGROKE | AGRCH4S | AGROKE | - | ANNUAL | - | 0 | 2012: 0.003 | 1 | 6 | 2 | 2
| FLO_EMIS | XAGROKE | AGRN2OS | AGROKE | - | ANNUAL | - | 0 | 2012: 0.0006 | 1 | 6 | 3 | 3
| FLO_EMIS | XAGROKE | AGRSOXS | AGROKE | - | ANNUAL | - | 0 | 2012: 0.0459 | 1 | 6 | 4 | 4
| FLO_EMIS | XAGROKE | AGRNOXS | AGROKE | - | ANNUAL | - | 0 | 2012: 0.2 | 1 | 6 | 5 | 5
| FLO_EMIS | XAGROKE | AGRCMOX | AGROKE | - | ANNUAL | - | 0 | 2012: 0.01 | 1 | 6 | 6 | 6
| FLO_EMIS | XAGROKE | AGRNMVS | AGROKE | - | ANNUAL | - | 0 | 2012: 0.005 | 1 | 6 | 7 | 7
| FLO_EMIS | XAGROLP | AGRCO2S | AGROLP | - | ANNUAL | - | 0 | 2012: 63.1 | 1 | 7 | 1 | 1
| FLO_EMIS | XAGROLP | AGRCH4S | AGROLP | - | ANNUAL | - | 0 | 2012: 0.003 | 1 | 7 | 2 | 2
| FLO_EMIS | XAGROLP | AGRN2OS | AGROLP | - | ANNUAL | - | 0 | 2012: 0.0001 | 1 | 7 | 3 | 3
| FLO_EMIS | XAGROLP | AGRSOXS | AGROLP | - | ANNUAL | - | 0 | 2012: 5.409 | 1 | 7 | 4 | 4
| FLO_EMIS | XAGROLP | AGRNOXS | AGROLP | - | ANNUAL | - | 0 | 2012: 0.01246 | 1 | 7 | 5 | 5
| FLO_EMIS | XAGROLP | AGRCMOX | AGROLP | - | ANNUAL | - | 0 | 2012: 0.182 | 1 | 7 | 6 | 6
| FLO_EMIS | XAGROLP | AGRNMVS | AGROLP | - | ANNUAL | - | 0 | 2012: 0.0237 | 1 | 7 | 7 | 7
| FLO_EMIS | XCOMCOA | COMCO2S | COMCOA | - | ANNUAL | - | 0 | 2012: 96.25 | 2 | 1 | 1 | 1
| FLO_EMIS | XCOMCOA | COMCH4S | COMCOA | - | ANNUAL | - | 0 | 2012: 0.001 | 2 | 1 | 2 | 2
| FLO_EMIS | XCOMCOA | COMN2OS | COMCOA | - | ANNUAL | - | 0 | 2012: 0.0014 | 2 | 1 | 3 | 3
| FLO_EMIS | XCOMCOA | COMSOXS | COMCOA | - | ANNUAL | - | 0 | 2012: 0.6262 | 2 | 1 | 4 | 4
| FLO_EMIS | XCOMCOA | COMNOXS | COMCOA | - | ANNUAL | - | 0 | 2012: 0.3 | 2 | 1 | 5 | 5
| FLO_EMIS | XCOMCOA | COMCMOX | COMCOA | - | ANNUAL | - | 0 | 2012: 0.02 | 2 | 1 | 6 | 6
| FLO_EMIS | XCOMCOA | COMNMVS | COMCOA | - | ANNUAL | - | 0 | 2012: 0.005 | 2 | 1 | 7 | 7
* | FLO_EMIS | XCOMELC | COM | COMELC | - | ANNUAL | - | 0 | 2012: 0 | 2 | 2 | 0 | 1
| FLO_EMIS | XCOMGAS | COMCO2S | COMGAS | - | ANNUAL | - | 0 | 2012: 56.1 | 2 | 3 | 1 | 1
| FLO_EMIS | XCOMGAS | COMCH4S | COMGAS | - | ANNUAL | - | 0 | 2012: 0.001 | 2 | 3 | 2 | 2
| FLO_EMIS | XCOMGAS | COMN2OS | COMGAS | - | ANNUAL | - | 0 | 2012: 0.0001 | 2 | 3 | 3 | 3
| FLO_EMIS | XCOMGAS | COMNOXS | COMGAS | - | ANNUAL | - | 0 | 2012: 0.15 | 2 | 3 | 5 | 4
| FLO_EMIS | XCOMGAS | COMCMOX | COMGAS | - | ANNUAL | - | 0 | 2012: 0.02 | 2 | 3 | 6 | 5
| FLO_EMIS | XCOMGAS | COMNMVS | COMGAS | - | ANNUAL | - | 0 | 2012: 0.005 | 2 | 3 | 7 | 6
| FLO_EMIS | XCOMODS | COMCO2S | COMODS | - | ANNUAL | - | 0 | 2012: 74.0667 | 2 | 4 | 1 | 1
| FLO_EMIS | XCOMODS | COMCH4S | COMODS | - | ANNUAL | - | 0 | 2012: 0.003 | 2 | 4 | 2 | 2
| FLO_EMIS | XCOMODS | COMN2OS | COMODS | - | ANNUAL | - | 0 | 2012: 0.0006 | 2 | 4 | 3 | 3
| FLO_EMIS | XCOMODS | COMSOXS | COMODS | - | ANNUAL | - | 0 | 2012: 0.2529 | 2 | 4 | 4 | 4
| FLO_EMIS | XCOMODS | COMNOXS | COMODS | - | ANNUAL | - | 0 | 2012: 0.2 | 2 | 4 | 5 | 5
| FLO_EMIS | XCOMODS | COMCMOX | COMODS | - | ANNUAL | - | 0 | 2012: 0.015 | 2 | 4 | 6 | 6
| FLO_EMIS | XCOMODS | COMNMVS | COMODS | - | ANNUAL | - | 0 | 2012: 0.005 | 2 | 4 | 7 | 7
| FLO_EMIS | XCOMOGS | COMCO2S | COMOGS | - | ANNUAL | - | 0 | 2012: 69.3 | 2 | 5 | 1 | 1
| FLO_EMIS | XCOMOGS | COMCH4S | COMOGS | - | ANNUAL | - | 0 | 2012: 0.003 | 2 | 5 | 2 | 2
| FLO_EMIS | XCOMOGS | COMN2OS | COMOGS | - | ANNUAL | - | 0 | 2012: 0.0006 | 2 | 5 | 3 | 3
| FLO_EMIS | XCOMOGS | COMSOXS | COMOGS | - | ANNUAL | - | 0 | 2012: 0.0467 | 2 | 5 | 4 | 4
| FLO_EMIS | XCOMOGS | COMNOXS | COMOGS | - | ANNUAL | - | 0 | 2012: 0.6 | 2 | 5 | 5 | 5
| FLO_EMIS | XCOMOGS | COMCMOX | COMOGS | - | ANNUAL | - | 0 | 2012: 8 | 2 | 5 | 6 | 6
| FLO_EMIS | XCOMOGS | COMNMVS | COMOGS | - | ANNUAL | - | 0 | 2012: 1.5 | 2 | 5 | 7 | 7
| FLO_EMIS | XCOMOHF | COMCO2S | COMOHF | - | ANNUAL | - | 0 | 2012: 77.4 | 2 | 6 | 1 | 1
| FLO_EMIS | XCOMOHF | COMCH4S | COMOHF | - | ANNUAL | - | 0 | 2012: 0.003 | 2 | 6 | 2 | 2
| FLO_EMIS | XCOMOHF | COMN2OS | COMOHF | - | ANNUAL | - | 0 | 2012: 0.0006 | 2 | 6 | 3 | 3
| FLO_EMIS | XCOMOHF | COMSOXS | COMOHF | - | ANNUAL | - | 0 | 2012: 1.5291 | 2 | 6 | 4 | 4
| FLO_EMIS | XCOMOHF | COMNOXS | COMOHF | - | ANNUAL | - | 0 | 2012: 0.2 | 2 | 6 | 5 | 5
| FLO_EMIS | XCOMOHF | COMCMOX | COMOHF | - | ANNUAL | - | 0 | 2012: 0.01 | 2 | 6 | 6 | 6
| FLO_EMIS | XCOMOHF | COMNMVS | COMOHF | - | ANNUAL | - | 0 | 2012: 0.005 | 2 | 6 | 7 | 7
| FLO_EMIS | XCOMOKE | COMCO2S | COMOKE | - | ANNUAL | - | 0 | 2012: 72.9 | 2 | 7 | 1 | 1
| FLO_EMIS | XCOMOKE | COMCH4S | COMOKE | - | ANNUAL | - | 0 | 2012: 0.003 | 2 | 7 | 2 | 2
| FLO_EMIS | XCOMOKE | COMN2OS | COMOKE | - | ANNUAL | - | 0 | 2012: 0.0006 | 2 | 7 | 3 | 3
| FLO_EMIS | XCOMOKE | COMSOXS | COMOKE | - | ANNUAL | - | 0 | 2012: 0.0459 | 2 | 7 | 4 | 4
| FLO_EMIS | XCOMOKE | COMNOXS | COMOKE | - | ANNUAL | - | 0 | 2012: 0.2 | 2 | 7 | 5 | 5
| FLO_EMIS | XCOMOKE | COMCMOX | COMOKE | - | ANNUAL | - | 0 | 2012: 0.01 | 2 | 7 | 6 | 6
| FLO_EMIS | XCOMOKE | COMNMVS | COMOKE | - | ANNUAL | - | 0 | 2012: 0.005 | 2 | 7 | 7 | 7
| FLO_EMIS | XCOMOLP | COMCO2S | COMOLP | - | ANNUAL | - | 0 | 2012: 63.1 | 2 | 8 | 1 | 1
| FLO_EMIS | XCOMOLP | COMCH4S | COMOLP | - | ANNUAL | - | 0 | 2012: 0.003 | 2 | 8 | 2 | 2
| FLO_EMIS | XCOMOLP | COMN2OS | COMOLP | - | ANNUAL | - | 0 | 2012: 0.0001 | 2 | 8 | 3 | 3
| FLO_EMIS | XCOMOLP | COMSOXS | COMOLP | - | ANNUAL | - | 0 | 2012: 5.409 | 2 | 8 | 4 | 4
| FLO_EMIS | XCOMOLP | COMNOXS | COMOLP | - | ANNUAL | - | 0 | 2012: 0.01246 | 2 | 8 | 5 | 5
| FLO_EMIS | XCOMOLP | COMCMOX | COMOLP | - | ANNUAL | - | 0 | 2012: 0.182 | 2 | 8 | 6 | 6
| FLO_EMIS | XCOMOLP | COMNMVS | COMOLP | - | ANNUAL | - | 0 | 2012: 0.0237 | 2 | 8 | 7 | 7
* | FLO_EMIS | XINDBIB | IND | INDBIB | - | ANNUAL | - | 0 | 2012: 0 | 3 | 1 | 0 | 1
* | FLO_EMIS | XINDBIW | IND | INDBIW | - | ANNUAL | - | 0 | 2012: 0 | 3 | 2 | 0 | 1
| FLO_EMIS | XINDCOA | INDCO2S | INDCOA | - | ANNUAL | - | 0 | 2012: 96.25 | 3 | 3 | 1 | 1
| FLO_EMIS | XINDCOA | INDCH4S | INDCOA | - | ANNUAL | - | 0 | 2012: 0.001 | 3 | 3 | 2 | 2
| FLO_EMIS | XINDCOA | INDN2OS | INDCOA | - | ANNUAL | - | 0 | 2012: 0.0014 | 3 | 3 | 3 | 3
| FLO_EMIS | XINDCOA | INDSOXS | INDCOA | - | ANNUAL | - | 0 | 2012: 0.6262 | 3 | 3 | 4 | 4
| FLO_EMIS | XINDCOA | INDNOXS | INDCOA | - | ANNUAL | - | 0 | 2012: 0.3 | 3 | 3 | 5 | 5
| FLO_EMIS | XINDCOA | INDCMOX | INDCOA | - | ANNUAL | - | 0 | 2012: 0.02 | 3 | 3 | 6 | 6
| FLO_EMIS | XINDCOA | INDNMVS | INDCOA | - | ANNUAL | - | 0 | 2012: 0.005 | 3 | 3 | 7 | 7
* | FLO_EMIS | XINDCOK | IND | INDCOK | - | ANNUAL | - | 0 | 2012: 0 | 3 | 4 | 0 | 1
| FLO_EMIS | XINDCLE | INDCO2S | INDCLE | - | ANNUAL | - | 0 | 2012: 96.25 | 3 | 5 | 1 | 1
| FLO_EMIS | XINDCLE | INDCH4S | INDCLE | - | ANNUAL | - | 0 | 2012: 0.001 | 3 | 5 | 2 | 2
| FLO_EMIS | XINDCLE | INDN2OS | INDCLE | - | ANNUAL | - | 0 | 2012: 0.0014 | 3 | 5 | 3 | 3
| FLO_EMIS | XINDCLE | INDSOXS | INDCLE | - | ANNUAL | - | 0 | 2012: 0.6262 | 3 | 5 | 4 | 4
| FLO_EMIS | XINDCLE | INDNOXS | INDCLE | - | ANNUAL | - | 0 | 2012: 0.3 | 3 | 5 | 5 | 5
| FLO_EMIS | XINDCLE | INDCMOX | INDCLE | - | ANNUAL | - | 0 | 2012: 0.02 | 3 | 5 | 6 | 6
| FLO_EMIS | XINDCLE | INDNMVS | INDCLE | - | ANNUAL | - | 0 | 2012: 0.005 | 3 | 5 | 7 | 7
* | FLO_EMIS | XINDELC | IND | INDELC | - | ANNUAL | - | 0 | 2012: 0 | 3 | 6 | 0 | 1
| FLO_EMIS | XINDGAS | INDCO2S | INDGAS | - | ANNUAL | - | 0 | 2012: 56.1 | 3 | 7 | 1 | 1
| FLO_EMIS | XINDGAS | INDCH4S | INDGAS | - | ANNUAL | - | 0 | 2012: 0.001 | 3 | 7 | 2 | 2
| FLO_EMIS | XINDGAS | INDN2OS | INDGAS | - | ANNUAL | - | 0 | 2012: 0.0001 | 3 | 7 | 3 | 3
| FLO_EMIS | XINDGAS | INDNOXS | INDGAS | - | ANNUAL | - | 0 | 2012: 0.15 | 3 | 7 | 5 | 4
| FLO_EMIS | XINDGAS | INDCMOX | INDGAS | - | ANNUAL | - | 0 | 2012: 0.02 | 3 | 7 | 6 | 5
| FLO_EMIS | XINDGAS | INDNMVS | INDGAS | - | ANNUAL | - | 0 | 2012: 0.005 | 3 | 7 | 7 | 6
| FLO_EMIS | XINDODS | INDCO2S | INDODS | - | ANNUAL | - | 0 | 2012: 74.0667 | 3 | 8 | 1 | 1
| FLO_EMIS | XINDODS | INDCH4S | INDODS | - | ANNUAL | - | 0 | 2012: 0.003 | 3 | 8 | 2 | 2
| FLO_EMIS | XINDODS | INDN2OS | INDODS | - | ANNUAL | - | 0 | 2012: 0.0006 | 3 | 8 | 3 | 3
| FLO_EMIS | XINDODS | INDSOXS | INDODS | - | ANNUAL | - | 0 | 2012: 0.2529 | 3 | 8 | 4 | 4
| FLO_EMIS | XINDODS | INDNOXS | INDODS | - | ANNUAL | - | 0 | 2012: 0.2 | 3 | 8 | 5 | 5
| FLO_EMIS | XINDODS | INDCMOX | INDODS | - | ANNUAL | - | 0 | 2012: 0.015 | 3 | 8 | 6 | 6
| FLO_EMIS | XINDODS | INDNMVS | INDODS | - | ANNUAL | - | 0 | 2012: 0.005 | 3 | 8 | 7 | 7
| FLO_EMIS | XINDOGS | INDCO2S | INDOGS | - | ANNUAL | - | 0 | 2012: 69.3 | 3 | 9 | 1 | 1
| FLO_EMIS | XINDOGS | INDCH4S | INDOGS | - | ANNUAL | - | 0 | 2012: 0.003 | 3 | 9 | 2 | 2
| FLO_EMIS | XINDOGS | INDN2OS | INDOGS | - | ANNUAL | - | 0 | 2012: 0.0006 | 3 | 9 | 3 | 3
| FLO_EMIS | XINDOGS | INDSOXS | INDOGS | - | ANNUAL | - | 0 | 2012: 0.0467 | 3 | 9 | 4 | 4
| FLO_EMIS | XINDOGS | INDNOXS | INDOGS | - | ANNUAL | - | 0 | 2012: 0.6 | 3 | 9 | 5 | 5
| FLO_EMIS | XINDOGS | INDCMOX | INDOGS | - | ANNUAL | - | 0 | 2012: 8 | 3 | 9 | 6 | 6
| FLO_EMIS | XINDOGS | INDNMVS | INDOGS | - | ANNUAL | - | 0 | 2012: 1.5 | 3 | 9 | 7 | 7
| FLO_EMIS | XINDOHF | INDCO2S | INDOHF | - | ANNUAL | - | 0 | 2012: 77.4 | 3 | 10 | 1 | 1
| FLO_EMIS | XINDOHF | INDCH4S | INDOHF | - | ANNUAL | - | 0 | 2012: 0.003 | 3 | 10 | 2 | 2
| FLO_EMIS | XINDOHF | INDN2OS | INDOHF | - | ANNUAL | - | 0 | 2012: 0.0006 | 3 | 10 | 3 | 3
| FLO_EMIS | XINDOHF | INDSOXS | INDOHF | - | ANNUAL | - | 0 | 2012: 1.5291 | 3 | 10 | 4 | 4
| FLO_EMIS | XINDOHF | INDNOXS | INDOHF | - | ANNUAL | - | 0 | 2012: 0.2 | 3 | 10 | 5 | 5
| FLO_EMIS | XINDOHF | INDCMOX | INDOHF | - | ANNUAL | - | 0 | 2012: 0.01 | 3 | 10 | 6 | 6
| FLO_EMIS | XINDOHF | INDNMVS | INDOHF | - | ANNUAL | - | 0 | 2012: 0.005 | 3 | 10 | 7 | 7
| FLO_EMIS | XINDOLP | INDCO2S | INDOLP | - | ANNUAL | - | 0 | 2012: 63.1 | 3 | 11 | 1 | 1
| FLO_EMIS | XINDOLP | INDCH4S | INDOLP | - | ANNUAL | - | 0 | 2012: 0.003 | 3 | 11 | 2 | 2
| FLO_EMIS | XINDOLP | INDN2OS | INDOLP | - | ANNUAL | - | 0 | 2012: 0.0001 | 3 | 11 | 3 | 3
| FLO_EMIS | XINDOLP | INDSOXS | INDOLP | - | ANNUAL | - | 0 | 2012: 5.409 | 3 | 11 | 4 | 4
| FLO_EMIS | XINDOLP | INDNOXS | INDOLP | - | ANNUAL | - | 0 | 2012: 0.01246 | 3 | 11 | 5 | 5
| FLO_EMIS | XINDOLP | INDCMOX | INDOLP | - | ANNUAL | - | 0 | 2012: 0.182 | 3 | 11 | 6 | 6
| FLO_EMIS | XINDOLP | INDNMVS | INDOLP | - | ANNUAL | - | 0 | 2012: 0.0237 | 3 | 11 | 7 | 7
| FLO_EMIS | XINDWAS | INDCO2S | INDWAS | - | ANNUAL | - | 0 | 2012: 91.7 | 3 | 12 | 1 | 1
| FLO_EMIS | XINDWAS | INDCH4S | INDWAS | - | ANNUAL | - | 0 | 2012: 0.03 | 3 | 12 | 2 | 2
| FLO_EMIS | XINDWAS | INDN2OS | INDWAS | - | ANNUAL | - | 0 | 2012: 0.004 | 3 | 12 | 3 | 3
| FLO_EMIS | XINDWAS | INDSOXS | INDWAS | - | ANNUAL | - | 0 | 2012: 1.5291 | 3 | 12 | 4 | 4
| FLO_EMIS | XINDWAS | INDNOXS | INDWAS | - | ANNUAL | - | 0 | 2012: 0.2 | 3 | 12 | 5 | 5
| FLO_EMIS | XINDWAS | INDCMOX | INDWAS | - | ANNUAL | - | 0 | 2012: 0.01 | 3 | 12 | 6 | 6
| FLO_EMIS | XINDWAS | INDNMVS | INDWAS | - | ANNUAL | - | 0 | 2012: 0.005 | 3 | 12 | 7 | 7
* | FLO_EMIS | XTRAELC | TRA | TRAELC | - | ANNUAL | - | 0 | 2012: 0 | 4 | 1 | 0 | 1
| FLO_EMIS | XTRAGAS | TRACO2S | TRAGAS | - | ANNUAL | - | 0 | 2012: 56.1 | 4 | 2 | 1 | 1
| FLO_EMIS | XTRAGAS | TRACH4S | TRAGAS | - | ANNUAL | - | 0 | 2012: 0.001 | 4 | 2 | 2 | 2
| FLO_EMIS | XTRAGAS | TRAN2OS | TRAGAS | - | ANNUAL | - | 0 | 2012: 0.0001 | 4 | 2 | 3 | 3
| FLO_EMIS | XTRAGAS | TRANOXS | TRAGAS | - | ANNUAL | - | 0 | 2012: 0.15 | 4 | 2 | 5 | 4
| FLO_EMIS | XTRAGAS | TRACMOX | TRAGAS | - | ANNUAL | - | 0 | 2012: 0.02 | 4 | 2 | 6 | 5
| FLO_EMIS | XTRAGAS | TRANMVS | TRAGAS | - | ANNUAL | - | 0 | 2012: 0.005 | 4 | 2 | 7 | 6
* | FLO_EMIS | XTRAHGN | TRA | TRAHGN | - | ANNUAL | - | 0 | 2012: 0 | 4 | 3 | 0 | 1
| FLO_EMIS | XTRAOAG | TRACO2S | TRAOAG | - | ANNUAL | - | 0 | 2012: 70 | 4 | 4 | 1 | 1
| FLO_EMIS | XTRAOAG | TRACH4S | TRAOAG | - | ANNUAL | - | 0 | 2012: 0.003 | 4 | 4 | 2 | 2
| FLO_EMIS | XTRAOAG | TRAN2OS | TRAOAG | - | ANNUAL | - | 0 | 2012: 0.0006 | 4 | 4 | 3 | 3
| FLO_EMIS | XTRAOAG | TRASOXS | TRAOAG | - | ANNUAL | - | 0 | 2012: 0.0467 | 4 | 4 | 4 | 4
| FLO_EMIS | XTRAOAG | TRANOXS | TRAOAG | - | ANNUAL | - | 0 | 2012: 0.3 | 4 | 4 | 5 | 5
| FLO_EMIS | XTRAOAG | TRACMOX | TRAOAG | - | ANNUAL | - | 0 | 2012: 0.1 | 4 | 4 | 6 | 6
| FLO_EMIS | XTRAOAG | TRANMVS | TRAOAG | - | ANNUAL | - | 0 | 2012: 0.05 | 4 | 4 | 7 | 7
| FLO_EMIS | XTRAODS | TRACO2S | TRAODS | - | ANNUAL | - | 0 | 2012: 74.0667 | 4 | 5 | 1 | 1
| FLO_EMIS | XTRAODS | TRACH4S | TRAODS | - | ANNUAL | - | 0 | 2012: 0.003 | 4 | 5 | 2 | 2
| FLO_EMIS | XTRAODS | TRAN2OS | TRAODS | - | ANNUAL | - | 0 | 2012: 0.0006 | 4 | 5 | 3 | 3
| FLO_EMIS | XTRAODS | TRASOXS | TRAODS | - | ANNUAL | - | 0 | 2012: 0.2529 | 4 | 5 | 4 | 4
| FLO_EMIS | XTRAODS | TRANOXS | TRAODS | - | ANNUAL | - | 0 | 2012: 0.2 | 4 | 5 | 5 | 5
| FLO_EMIS | XTRAODS | TRACMOX | TRAODS | - | ANNUAL | - | 0 | 2012: 0.015 | 4 | 5 | 6 | 6
| FLO_EMIS | XTRAODS | TRANMVS | TRAODS | - | ANNUAL | - | 0 | 2012: 0.005 | 4 | 5 | 7 | 7
| FLO_EMIS | XTRAOGS | TRACO2S | TRAOGS | - | ANNUAL | - | 0 | 2012: 69.3 | 4 | 6 | 1 | 1
| FLO_EMIS | XTRAOGS | TRACH4S | TRAOGS | - | ANNUAL | - | 0 | 2012: 0.003 | 4 | 6 | 2 | 2
| FLO_EMIS | XTRAOGS | TRAN2OS | TRAOGS | - | ANNUAL | - | 0 | 2012: 0.0006 | 4 | 6 | 3 | 3
| FLO_EMIS | XTRAOGS | TRASOXS | TRAOGS | - | ANNUAL | - | 0 | 2012: 0.0467 | 4 | 6 | 4 | 4
| FLO_EMIS | XTRAOGS | TRANOXS | TRAOGS | - | ANNUAL | - | 0 | 2012: 0.6 | 4 | 6 | 5 | 5
| FLO_EMIS | XTRAOGS | TRACMOX | TRAOGS | - | ANNUAL | - | 0 | 2012: 8 | 4 | 6 | 6 | 6
| FLO_EMIS | XTRAOGS | TRANMVS | TRAOGS | - | ANNUAL | - | 0 | 2012: 1.5 | 4 | 6 | 7 | 7
| FLO_EMIS | XTRAOHF | TRACO2S | TRAOHF | - | ANNUAL | - | 0 | 2012: 77.4 | 4 | 7 | 1 | 1
| FLO_EMIS | XTRAOHF | TRACH4S | TRAOHF | - | ANNUAL | - | 0 | 2012: 0.003 | 4 | 7 | 2 | 2
| FLO_EMIS | XTRAOHF | TRAN2OS | TRAOHF | - | ANNUAL | - | 0 | 2012: 0.0006 | 4 | 7 | 3 | 3
| FLO_EMIS | XTRAOHF | TRASOXS | TRAOHF | - | ANNUAL | - | 0 | 2012: 1.5291 | 4 | 7 | 4 | 4
| FLO_EMIS | XTRAOHF | TRANOXS | TRAOHF | - | ANNUAL | - | 0 | 2012: 0.2 | 4 | 7 | 5 | 5
| FLO_EMIS | XTRAOHF | TRACMOX | TRAOHF | - | ANNUAL | - | 0 | 2012: 0.01 | 4 | 7 | 6 | 6
| FLO_EMIS | XTRAOHF | TRANMVS | TRAOHF | - | ANNUAL | - | 0 | 2012: 0.005 | 4 | 7 | 7 | 7
* | FLO_EMIS | XTRAOKE | TRACO2S | TRAOKE | - | ANNUAL | - | 0 | 2012: 0 | 4 | 8 | 1 | 1
* | FLO_EMIS | XTRAOKE | TRACH4S | TRAOKE | - | ANNUAL | - | 0 | 2012: 0 | 4 | 8 | 2 | 2
* | FLO_EMIS | XTRAOKE | TRAN2OS | TRAOKE | - | ANNUAL | - | 0 | 2012: 0 | 4 | 8 | 3 | 3
* | FLO_EMIS | XTRAOKE | TRASOXS | TRAOKE | - | ANNUAL | - | 0 | 2012: 0 | 4 | 8 | 4 | 4
* | FLO_EMIS | XTRAOKE | TRANOXS | TRAOKE | - | ANNUAL | - | 0 | 2012: 0 | 4 | 8 | 5 | 5
* | FLO_EMIS | XTRAOKE | TRACMOX | TRAOKE | - | ANNUAL | - | 0 | 2012: 0 | 4 | 8 | 6 | 6
* | FLO_EMIS | XTRAOKE | TRANMVS | TRAOKE | - | ANNUAL | - | 0 | 2012: 0 | 4 | 8 | 7 | 7
* | FLO_EMIS | XRESBIW | RES | RESBIW | - | ANNUAL | - | 0 | 2012: 0 | 5 | 1 | 0 | 1
| FLO_EMIS | XRESCOA | RESCO2S | RESCOA | - | ANNUAL | - | 0 | 2012: 96.25 | 5 | 2 | 1 | 1
| FLO_EMIS | XRESCOA | RESCH4S | RESCOA | - | ANNUAL | - | 0 | 2012: 0.001 | 5 | 2 | 2 | 2
| FLO_EMIS | XRESCOA | RESN2OS | RESCOA | - | ANNUAL | - | 0 | 2012: 0.0014 | 5 | 2 | 3 | 3
| FLO_EMIS | XRESCOA | RESSOXS | RESCOA | - | ANNUAL | - | 0 | 2012: 0.6262 | 5 | 2 | 4 | 4
| FLO_EMIS | XRESCOA | RESNOXS | RESCOA | - | ANNUAL | - | 0 | 2012: 0.3 | 5 | 2 | 5 | 5
| FLO_EMIS | XRESCOA | RESCMOX | RESCOA | - | ANNUAL | - | 0 | 2012: 0.02 | 5 | 2 | 6 | 6
| FLO_EMIS | XRESCOA | RESNMVS | RESCOA | - | ANNUAL | - | 0 | 2012: 0.005 | 5 | 2 | 7 | 7
* | FLO_EMIS | XRESELC | RES | RESELC | - | ANNUAL | - | 0 | 2012: 0 | 5 | 3 | 0 | 1
| FLO_EMIS | XRESGAS | RESCO2S | RESGAS | - | ANNUAL | - | 0 | 2012: 56.1 | 5 | 4 | 1 | 1
| FLO_EMIS | XRESGAS | RESCH4S | RESGAS | - | ANNUAL | - | 0 | 2012: 0.001 | 5 | 4 | 2 | 2
| FLO_EMIS | XRESGAS | RESN2OS | RESGAS | - | ANNUAL | - | 0 | 2012: 0.0001 | 5 | 4 | 3 | 3
| FLO_EMIS | XRESGAS | RESNOXS | RESGAS | - | ANNUAL | - | 0 | 2012: 0.15 | 5 | 4 | 5 | 4
| FLO_EMIS | XRESGAS | RESCMOX | RESGAS | - | ANNUAL | - | 0 | 2012: 0.02 | 5 | 4 | 6 | 5
| FLO_EMIS | XRESGAS | RESNMVS | RESGAS | - | ANNUAL | - | 0 | 2012: 0.005 | 5 | 4 | 7 | 6
| FLO_EMIS | XRESOKE | RESCO2S | RESOKE | - | ANNUAL | - | 0 | 2012: 72.9 | 5 | 5 | 1 | 1
| FLO_EMIS | XRESOKE | RESCH4S | RESOKE | - | ANNUAL | - | 0 | 2012: 0.003 | 5 | 5 | 2 | 2
| FLO_EMIS | XRESOKE | RESN2OS | RESOKE | - | ANNUAL | - | 0 | 2012: 0.0006 | 5 | 5 | 3 | 3
| FLO_EMIS | XRESOKE | RESSOXS | RESOKE | - | ANNUAL | - | 0 | 2012: 0.0459 | 5 | 5 | 4 | 4
| FLO_EMIS | XRESOKE | RESNOXS | RESOKE | - | ANNUAL | - | 0 | 2012: 0.2 | 5 | 5 | 5 | 5
| FLO_EMIS | XRESOKE | RESCMOX | RESOKE | - | ANNUAL | - | 0 | 2012: 0.01 | 5 | 5 | 6 | 6
| FLO_EMIS | XRESOKE | RESNMVS | RESOKE | - | ANNUAL | - | 0 | 2012: 0.005 | 5 | 5 | 7 | 7
| FLO_EMIS | XRESOLP | RESCO2S | RESOLP | - | ANNUAL | - | 0 | 2012: 63.1 | 5 | 6 | 1 | 1
| FLO_EMIS | XRESOLP | RESCH4S | RESOLP | - | ANNUAL | - | 0 | 2012: 0.003 | 5 | 6 | 2 | 2
| FLO_EMIS | XRESOLP | RESN2OS | RESOLP | - | ANNUAL | - | 0 | 2012: 0.0001 | 5 | 6 | 3 | 3
| FLO_EMIS | XRESOLP | RESSOXS | RESOLP | - | ANNUAL | - | 0 | 2012: 5.409 | 5 | 6 | 4 | 4
| FLO_EMIS | XRESOLP | RESNOXS | RESOLP | - | ANNUAL | - | 0 | 2012: 0.01246 | 5 | 6 | 5 | 5
| FLO_EMIS | XRESOLP | RESCMOX | RESOLP | - | ANNUAL | - | 0 | 2012: 0.182 | 5 | 6 | 6 | 6
| FLO_EMIS | XRESOLP | RESNMVS | RESOLP | - | ANNUAL | - | 0 | 2012: 0.0237 | 5 | 6 | 7 | 7
* | FLO_EMIS | XPWRBIG | PWR | PWRBIG | - | ANNUAL | - | 0 | 2012: 0 | 6 | 1 | 0 | 1
* | FLO_EMIS | XPWRBIB | PWR | PWRBIB | - | ANNUAL | - | 0 | 2012: 0 | 6 | 2 | 0 | 1
* | FLO_EMIS | XPWRBIO | PWR | PWRBIO | - | ANNUAL | - | 0 | 2012: 0 | 6 | 3 | 0 | 1
* | FLO_EMIS | XPWRBIW | PWR | PWRBIW | - | ANNUAL | - | 0 | 2012: 0 | 6 | 4 | 0 | 1
| FLO_EMIS | XPWRCLD | PWRCO2S | PWRCLD | - | ANNUAL | - | 0 | 2012: 96.25 | 6 | 5 | 1 | 1
| FLO_EMIS | XPWRCLD | PWRCH4S | PWRCLD | - | ANNUAL | - | 0 | 2012: 0.001 | 6 | 5 | 2 | 2
| FLO_EMIS | XPWRCLD | PWRN2OS | PWRCLD | - | ANNUAL | - | 0 | 2012: 0.0014 | 6 | 5 | 3 | 3
| FLO_EMIS | XPWRCLD | PWRSOXS | PWRCLD | - | ANNUAL | - | 0 | 2012: 0.6262 | 6 | 5 | 4 | 4
| FLO_EMIS | XPWRCLD | PWRNOXS | PWRCLD | - | ANNUAL | - | 0 | 2012: 0.3 | 6 | 5 | 5 | 5
| FLO_EMIS | XPWRCLD | PWRCMOX | PWRCLD | - | ANNUAL | - | 0 | 2012: 0.02 | 6 | 5 | 6 | 6
| FLO_EMIS | XPWRCLD | PWRNMVS | PWRCLD | - | ANNUAL | - | 0 | 2012: 0.005 | 6 | 5 | 7 | 7
| FLO_EMIS | XPWRCLE | PWRCO2S | PWRCLE | - | ANNUAL | - | 0 | 2012: 96.25 | 6 | 6 | 1 | 1
| FLO_EMIS | XPWRCLE | PWRCH4S | PWRCLE | - | ANNUAL | - | 0 | 2012: 0.001 | 6 | 6 | 2 | 2
| FLO_EMIS | XPWRCLE | PWRN2OS | PWRCLE | - | ANNUAL | - | 0 | 2012: 0.0014 | 6 | 6 | 3 | 3
| FLO_EMIS | XPWRCLE | PWRSOXS | PWRCLE | - | ANNUAL | - | 0 | 2012: 0.6262 | 6 | 6 | 4 | 4
| FLO_EMIS | XPWRCLE | PWRNOXS | PWRCLE | - | ANNUAL | - | 0 | 2012: 0.3 | 6 | 6 | 5 | 5
| FLO_EMIS | XPWRCLE | PWRCMOX | PWRCLE | - | ANNUAL | - | 0 | 2012: 0.02 | 6 | 6 | 6 | 6
| FLO_EMIS | XPWRCLE | PWRNMVS | PWRCLE | - | ANNUAL | - | 0 | 2012: 0.005 | 6 | 6 | 7 | 7
| FLO_EMIS | XPWRCRB | PWRCO2R | PWRCRB | - | ANNUAL | - | 0 | 2012: 96.25 | 6 | 7 | 9 | 1
| FLO_EMIS | XPWRCRB | PWRCH4R | PWRCRB | - | ANNUAL | - | 0 | 2012: 0.001 | 6 | 7 | 10 | 2
| FLO_EMIS | XPWRCRB | PWRN2OR | PWRCRB | - | ANNUAL | - | 0 | 2012: 0.0014 | 6 | 7 | 11 | 3
| FLO_EMIS | XPWRCRB | PWRSOXR | PWRCRB | - | ANNUAL | - | 0 | 2012: 0.6262 | 6 | 7 | 12 | 4
| FLO_EMIS | XPWRCRB | PWRNOXR | PWRCRB | - | ANNUAL | - | 0 | 2012: 0.3 | 6 | 7 | 13 | 5
| FLO_EMIS | XPWRCRB | PWRCMOR | PWRCRB | - | ANNUAL | - | 0 | 2012: 0.02 | 6 | 7 | 14 | 6
| FLO_EMIS | XPWRCRB | PWRNMVR | PWRCRB | - | ANNUAL | - | 0 | 2012: 0.005 | 6 | 7 | 15 | 7
| FLO_EMIS | XPWRGAS | PWRCO2S | PWRGAS | - | ANNUAL | - | 0 | 2012: 56.1 | 6 | 8 | 1 | 1
| FLO_EMIS | XPWRGAS | PWRCH4S | PWRGAS | - | ANNUAL | - | 0 | 2012: 0.001 | 6 | 8 | 2 | 2
| FLO_EMIS | XPWRGAS | PWRN2OS | PWRGAS | - | ANNUAL | - | 0 | 2012: 0.0001 | 6 | 8 | 3 | 3
| FLO_EMIS | XPWRGAS | PWRNOXS | PWRGAS | - | ANNUAL | - | 0 | 2012: 0.15 | 6 | 8 | 5 | 4
| FLO_EMIS | XPWRGAS | PWRCMOX | PWRGAS | - | ANNUAL | - | 0 | 2012: 0.02 | 6 | 8 | 6 | 5
| FLO_EMIS | XPWRGAS | PWRNMVS | PWRGAS | - | ANNUAL | - | 0 | 2012: 0.005 | 6 | 8 | 7 | 6
| FLO_EMIS | XPWRGRS | PWRCO2R | PWRGRS | - | ANNUAL | - | 0 | 2012: 56.1 | 6 | 9 | 9 | 1
| FLO_EMIS | XPWRGRS | PWRCH4R | PWRGRS | - | ANNUAL | - | 0 | 2012: 0.001 | 6 | 9 | 10 | 2
| FLO_EMIS | XPWRGRS | PWRN2OR | PWRGRS | - | ANNUAL | - | 0 | 2012: 0.0001 | 6 | 9 | 11 | 3
| FLO_EMIS | XPWRGRS | PWRNOXR | PWRGRS | - | ANNUAL | - | 0 | 2012: 0.15 | 6 | 9 | 13 | 4
| FLO_EMIS | XPWRGRS | PWRCMOR | PWRGRS | - | ANNUAL | - | 0 | 2012: 0.02 | 6 | 9 | 14 | 5
| FLO_EMIS | XPWRGRS | PWRNMVR | PWRGRS | - | ANNUAL | - | 0 | 2012: 0.005 | 6 | 9 | 15 | 6
| FLO_EMIS | XPWRGRN | PWRCO2R | PWRGRN | - | ANNUAL | - | 0 | 2012: 56.1 | 6 | 10 | 9 | 1
| FLO_EMIS | XPWRGRN | PWRCH4R | PWRGRN | - | ANNUAL | - | 0 | 2012: 0.001 | 6 | 10 | 10 | 2
| FLO_EMIS | XPWRGRN | PWRN2OR | PWRGRN | - | ANNUAL | - | 0 | 2012: 0.0001 | 6 | 10 | 11 | 3
| FLO_EMIS | XPWRGRN | PWRNOXR | PWRGRN | - | ANNUAL | - | 0 | 2012: 0.15 | 6 | 10 | 13 | 4
| FLO_EMIS | XPWRGRN | PWRCMOR | PWRGRN | - | ANNUAL | - | 0 | 2012: 0.02 | 6 | 10 | 14 | 5
| FLO_EMIS | XPWRGRN | PWRNMVR | PWRGRN | - | ANNUAL | - | 0 | 2012: 0.005 | 6 | 10 | 15 | 6
| FLO_EMIS | XPWRGRM | PWRCO2R | PWRGRM | - | ANNUAL | - | 0 | 2012: 56.1 | 6 | 11 | 9 | 1
| FLO_EMIS | XPWRGRM | PWRCH4R | PWRGRM | - | ANNUAL | - | 0 | 2012: 0.001 | 6 | 11 | 10 | 2
| FLO_EMIS | XPWRGRM | PWRN2OR | PWRGRM | - | ANNUAL | - | 0 | 2012: 0.0001 | 6 | 11 | 11 | 3
| FLO_EMIS | XPWRGRM | PWRNOXR | PWRGRM | - | ANNUAL | - | 0 | 2012: 0.15 | 6 | 11 | 13 | 4
| FLO_EMIS | XPWRGRM | PWRCMOR | PWRGRM | - | ANNUAL | - | 0 | 2012: 0.02 | 6 | 11 | 14 | 5
| FLO_EMIS | XPWRGRM | PWRNMVR | PWRGRM | - | ANNUAL | - | 0 | 2012: 0.005 | 6 | 11 | 15 | 6
| FLO_EMIS | XPWRGIH | PWRCO2S | PWRGIH | - | ANNUAL | - | 0 | 2012: 56.1 | 6 | 12 | 1 | 1
| FLO_EMIS | XPWRGIH | PWRCH4S | PWRGIH | - | ANNUAL | - | 0 | 2012: 0.001 | 6 | 12 | 2 | 2
* | FLO_EMIS | XPWRGIH | PWRN2OS | PWRGIH | - | ANNUAL | - | 0 | 2012: 0 | 6 | 12 | 3 | 3
| FLO_EMIS | XPWRGIH | PWRNOXS | PWRGIH | - | ANNUAL | - | 0 | 2012: 0.15 | 6 | 12 | 5 | 4
| FLO_EMIS | XPWRGIH | PWRCMOX | PWRGIH | - | ANNUAL | - | 0 | 2012: 0.02 | 6 | 12 | 6 | 5
| FLO_EMIS | XPWRGIH | PWRNMVS | PWRGIH | - | ANNUAL | - | 0 | 2012: 0.005 | 6 | 12 | 7 | 6
* | FLO_EMIS | XPWRGIC | PWR | PWRGIC | - | ANNUAL | - | 0 | 2012: 0 | 6 | 13 | 0 | 1
* | FLO_EMIS | XPWRHYD | PWR | PWRHYD | - | ANNUAL | - | 0 | 2012: 0 | 6 | 14 | 0 | 1
* | FLO_EMIS | XPWRHGN | PWR | PWRHGN | - | ANNUAL | - | 0 | 2012: 0 | 6 | 15 | 0 | 1
* | FLO_EMIS | XPWRNUC | PWR | PWRNUC | - | ANNUAL | - | 0 | 2012: 0 | 6 | 16 | 0 | 1
Note on AS12: bruno merven: Would change this to 1, when running full sector model.

## TID XEmiss
TID DATA | REGION1 | [7 empty] | * | * | *
* | [8 empty] | Parameter # | row # | Col #
*
*
*
*
* | Parameter | Arg1 | Arg2 | Arg3 | Arg4 | Arg5 | Arg6 | Value | NB: UPS Emissions should not be included as they are already allocated to technologies (refineries, boilers etc.)
*
*
| TOP-OUT | XAGRCOA | AGRCO2S | - | - | - | - | 1 | 1 | 1
| TOP-OUT | XAGRCOA | AGRCH4S | - | - | - | - | 1 | 1 | 2
| TOP-OUT | XAGRCOA | AGRCO2S | - | - | - | - | 1 | 1 | 1 | 1 | 1
| TOP-OUT | XAGRCOA | AGRCH4S | - | - | - | - | 1 | 1 | 1 | 2 | 2
| TOP-OUT | XAGRCOA | AGRN2OS | - | - | - | - | 1 | 1 | 1 | 3 | 3
| TOP-OUT | XAGRCOA | AGRSOXS | - | - | - | - | 1 | 1 | 1 | 4 | 4
| TOP-OUT | XAGRCOA | AGRNOXS | - | - | - | - | 1 | 1 | 1 | 5 | 5
| TOP-OUT | XAGRCOA | AGRCMOX | - | - | - | - | 1 | 1 | 1 | 6 | 6
| TOP-OUT | XAGRCOA | AGRNMVS | - | - | - | - | 1 | 1 | 1 | 7 | 7
* | TOP-OUT | XAGRELC | AGR | - | - | - | - | 1 | 1 | 2 | 0 | 1
| TOP-OUT | XAGRODS | AGRCO2S | - | - | - | - | 1 | 1 | 3 | 1 | 1
| TOP-OUT | XAGRODS | AGRCH4S | - | - | - | - | 1 | 1 | 3 | 2 | 2
| TOP-OUT | XAGRODS | AGRN2OS | - | - | - | - | 1 | 1 | 3 | 3 | 3
| TOP-OUT | XAGRODS | AGRSOXS | - | - | - | - | 1 | 1 | 3 | 4 | 4
| TOP-OUT | XAGRODS | AGRNOXS | - | - | - | - | 1 | 1 | 3 | 5 | 5
| TOP-OUT | XAGRODS | AGRCMOX | - | - | - | - | 1 | 1 | 3 | 6 | 6
| TOP-OUT | XAGRODS | AGRNMVS | - | - | - | - | 1 | 1 | 3 | 7 | 7
| TOP-OUT | XAGROGS | AGRCO2S | - | - | - | - | 1 | 1 | 4 | 1 | 1
| TOP-OUT | XAGROGS | AGRCH4S | - | - | - | - | 1 | 1 | 4 | 2 | 2
| TOP-OUT | XAGROGS | AGRN2OS | - | - | - | - | 1 | 1 | 4 | 3 | 3
| TOP-OUT | XAGROGS | AGRSOXS | - | - | - | - | 1 | 1 | 4 | 4 | 4
| TOP-OUT | XAGROGS | AGRNOXS | - | - | - | - | 1 | 1 | 4 | 5 | 5
| TOP-OUT | XAGROGS | AGRCMOX | - | - | - | - | 1 | 1 | 4 | 6 | 6
| TOP-OUT | XAGROGS | AGRNMVS | - | - | - | - | 1 | 1 | 4 | 7 | 7
| TOP-OUT | XAGROHF | AGRCO2S | - | - | - | - | 1 | 1 | 5 | 1 | 1
| TOP-OUT | XAGROHF | AGRCH4S | - | - | - | - | 1 | 1 | 5 | 2 | 2
| TOP-OUT | XAGROHF | AGRN2OS | - | - | - | - | 1 | 1 | 5 | 3 | 3
| TOP-OUT | XAGROHF | AGRSOXS | - | - | - | - | 1 | 1 | 5 | 4 | 4
| TOP-OUT | XAGROHF | AGRNOXS | - | - | - | - | 1 | 1 | 5 | 5 | 5
| TOP-OUT | XAGROHF | AGRCMOX | - | - | - | - | 1 | 1 | 5 | 6 | 6
| TOP-OUT | XAGROHF | AGRNMVS | - | - | - | - | 1 | 1 | 5 | 7 | 7
| TOP-OUT | XAGROKE | AGRCO2S | - | - | - | - | 1 | 1 | 6 | 1 | 1
| TOP-OUT | XAGROKE | AGRCH4S | - | - | - | - | 1 | 1 | 6 | 2 | 2
| TOP-OUT | XAGROKE | AGRN2OS | - | - | - | - | 1 | 1 | 6 | 3 | 3
| TOP-OUT | XAGROKE | AGRSOXS | - | - | - | - | 1 | 1 | 6 | 4 | 4
| TOP-OUT | XAGROKE | AGRNOXS | - | - | - | - | 1 | 1 | 6 | 5 | 5
| TOP-OUT | XAGROKE | AGRCMOX | - | - | - | - | 1 | 1 | 6 | 6 | 6
| TOP-OUT | XAGROKE | AGRNMVS | - | - | - | - | 1 | 1 | 6 | 7 | 7
| TOP-OUT | XAGROLP | AGRCO2S | - | - | - | - | 1 | 1 | 7 | 1 | 1
| TOP-OUT | XAGROLP | AGRCH4S | - | - | - | - | 1 | 1 | 7 | 2 | 2
| TOP-OUT | XAGROLP | AGRN2OS | - | - | - | - | 1 | 1 | 7 | 3 | 3
| TOP-OUT | XAGROLP | AGRSOXS | - | - | - | - | 1 | 1 | 7 | 4 | 4
| TOP-OUT | XAGROLP | AGRNOXS | - | - | - | - | 1 | 1 | 7 | 5 | 5
| TOP-OUT | XAGROLP | AGRCMOX | - | - | - | - | 1 | 1 | 7 | 6 | 6
| TOP-OUT | XAGROLP | AGRNMVS | - | - | - | - | 1 | 1 | 7 | 7 | 7
| TOP-OUT | XCOMCOA | COMCO2S | - | - | - | - | 1 | 2 | 1 | 1 | 1
| TOP-OUT | XCOMCOA | COMCH4S | - | - | - | - | 1 | 2 | 1 | 2 | 2
| TOP-OUT | XCOMCOA | COMN2OS | - | - | - | - | 1 | 2 | 1 | 3 | 3
| TOP-OUT | XCOMCOA | COMSOXS | - | - | - | - | 1 | 2 | 1 | 4 | 4
| TOP-OUT | XCOMCOA | COMNOXS | - | - | - | - | 1 | 2 | 1 | 5 | 5
| TOP-OUT | XCOMCOA | COMCMOX | - | - | - | - | 1 | 2 | 1 | 6 | 6
| TOP-OUT | XCOMCOA | COMNMVS | - | - | - | - | 1 | 2 | 1 | 7 | 7
* | TOP-OUT | XCOMELC | COM | - | - | - | - | 1 | 2 | 2 | 0 | 1
| TOP-OUT | XCOMGAS | COMCO2S | - | - | - | - | 1 | 2 | 3 | 1 | 1
| TOP-OUT | XCOMGAS | COMCH4S | - | - | - | - | 1 | 2 | 3 | 2 | 2
| TOP-OUT | XCOMGAS | COMN2OS | - | - | - | - | 1 | 2 | 3 | 3 | 3
| TOP-OUT | XCOMGAS | COMNOXS | - | - | - | - | 1 | 2 | 3 | 5 | 4
| TOP-OUT | XCOMGAS | COMCMOX | - | - | - | - | 1 | 2 | 3 | 6 | 5
| TOP-OUT | XCOMGAS | COMNMVS | - | - | - | - | 1 | 2 | 3 | 7 | 6
| TOP-OUT | XCOMODS | COMCO2S | - | - | - | - | 1 | 2 | 4 | 1 | 1
| TOP-OUT | XCOMODS | COMCH4S | - | - | - | - | 1 | 2 | 4 | 2 | 2
| TOP-OUT | XCOMODS | COMN2OS | - | - | - | - | 1 | 2 | 4 | 3 | 3
| TOP-OUT | XCOMODS | COMSOXS | - | - | - | - | 1 | 2 | 4 | 4 | 4
| TOP-OUT | XCOMODS | COMNOXS | - | - | - | - | 1 | 2 | 4 | 5 | 5
| TOP-OUT | XCOMODS | COMCMOX | - | - | - | - | 1 | 2 | 4 | 6 | 6
| TOP-OUT | XCOMODS | COMNMVS | - | - | - | - | 1 | 2 | 4 | 7 | 7
| TOP-OUT | XCOMOGS | COMCO2S | - | - | - | - | 1 | 2 | 5 | 1 | 1
| TOP-OUT | XCOMOGS | COMCH4S | - | - | - | - | 1 | 2 | 5 | 2 | 2
| TOP-OUT | XCOMOGS | COMN2OS | - | - | - | - | 1 | 2 | 5 | 3 | 3
| TOP-OUT | XCOMOGS | COMSOXS | - | - | - | - | 1 | 2 | 5 | 4 | 4
| TOP-OUT | XCOMOGS | COMNOXS | - | - | - | - | 1 | 2 | 5 | 5 | 5
| TOP-OUT | XCOMOGS | COMCMOX | - | - | - | - | 1 | 2 | 5 | 6 | 6
| TOP-OUT | XCOMOGS | COMNMVS | - | - | - | - | 1 | 2 | 5 | 7 | 7
| TOP-OUT | XCOMOHF | COMCO2S | - | - | - | - | 1 | 2 | 6 | 1 | 1
| TOP-OUT | XCOMOHF | COMCH4S | - | - | - | - | 1 | 2 | 6 | 2 | 2
| TOP-OUT | XCOMOHF | COMN2OS | - | - | - | - | 1 | 2 | 6 | 3 | 3
| TOP-OUT | XCOMOHF | COMSOXS | - | - | - | - | 1 | 2 | 6 | 4 | 4
| TOP-OUT | XCOMOHF | COMNOXS | - | - | - | - | 1 | 2 | 6 | 5 | 5
| TOP-OUT | XCOMOHF | COMCMOX | - | - | - | - | 1 | 2 | 6 | 6 | 6
| TOP-OUT | XCOMOHF | COMNMVS | - | - | - | - | 1 | 2 | 6 | 7 | 7
| TOP-OUT | XCOMOKE | COMCO2S | - | - | - | - | 1 | 2 | 7 | 1 | 1
| TOP-OUT | XCOMOKE | COMCH4S | - | - | - | - | 1 | 2 | 7 | 2 | 2
| TOP-OUT | XCOMOKE | COMN2OS | - | - | - | - | 1 | 2 | 7 | 3 | 3
| TOP-OUT | XCOMOKE | COMSOXS | - | - | - | - | 1 | 2 | 7 | 4 | 4
| TOP-OUT | XCOMOKE | COMNOXS | - | - | - | - | 1 | 2 | 7 | 5 | 5
| TOP-OUT | XCOMOKE | COMCMOX | - | - | - | - | 1 | 2 | 7 | 6 | 6
| TOP-OUT | XCOMOKE | COMNMVS | - | - | - | - | 1 | 2 | 7 | 7 | 7
| TOP-OUT | XCOMOLP | COMCO2S | - | - | - | - | 1 | 2 | 8 | 1 | 1
| TOP-OUT | XCOMOLP | COMCH4S | - | - | - | - | 1 | 2 | 8 | 2 | 2
| TOP-OUT | XCOMOLP | COMN2OS | - | - | - | - | 1 | 2 | 8 | 3 | 3
| TOP-OUT | XCOMOLP | COMSOXS | - | - | - | - | 1 | 2 | 8 | 4 | 4
| TOP-OUT | XCOMOLP | COMNOXS | - | - | - | - | 1 | 2 | 8 | 5 | 5
| TOP-OUT | XCOMOLP | COMCMOX | - | - | - | - | 1 | 2 | 8 | 6 | 6
| TOP-OUT | XCOMOLP | COMNMVS | - | - | - | - | 1 | 2 | 8 | 7 | 7
* | TOP-OUT | XINDBIB | IND | - | - | - | - | 1 | 3 | 1 | 0 | 1
* | TOP-OUT | XINDBIW | IND | - | - | - | - | 1 | 3 | 2 | 0 | 1
| TOP-OUT | XINDCOA | INDCO2S | - | - | - | - | 1 | 3 | 3 | 1 | 1
| TOP-OUT | XINDCOA | INDCH4S | - | - | - | - | 1 | 3 | 3 | 2 | 2
| TOP-OUT | XINDCOA | INDN2OS | - | - | - | - | 1 | 3 | 3 | 3 | 3
| TOP-OUT | XINDCOA | INDSOXS | - | - | - | - | 1 | 3 | 3 | 4 | 4
| TOP-OUT | XINDCOA | INDNOXS | - | - | - | - | 1 | 3 | 3 | 5 | 5
| TOP-OUT | XINDCOA | INDCMOX | - | - | - | - | 1 | 3 | 3 | 6 | 6
| TOP-OUT | XINDCOA | INDNMVS | - | - | - | - | 1 | 3 | 3 | 7 | 7
* | TOP-OUT | XINDCOK | IND | - | - | - | - | 1 | 3 | 4 | 0 | 1
| TOP-OUT | XINDCLE | INDCO2S | - | - | - | - | 1 | 3 | 5 | 1 | 1
| TOP-OUT | XINDCLE | INDCH4S | - | - | - | - | 1 | 3 | 5 | 2 | 2
| TOP-OUT | XINDCLE | INDN2OS | - | - | - | - | 1 | 3 | 5 | 3 | 3
| TOP-OUT | XINDCLE | INDSOXS | - | - | - | - | 1 | 3 | 5 | 4 | 4
| TOP-OUT | XINDCLE | INDNOXS | - | - | - | - | 1 | 3 | 5 | 5 | 5
| TOP-OUT | XINDCLE | INDCMOX | - | - | - | - | 1 | 3 | 5 | 6 | 6
| TOP-OUT | XINDCLE | INDNMVS | - | - | - | - | 1 | 3 | 5 | 7 | 7
* | TOP-OUT | XINDELC | IND | - | - | - | - | 1 | 3 | 6 | 0 | 1
| TOP-OUT | XINDGAS | INDCO2S | - | - | - | - | 1 | 3 | 7 | 1 | 1
| TOP-OUT | XINDGAS | INDCH4S | - | - | - | - | 1 | 3 | 7 | 2 | 2
| TOP-OUT | XINDGAS | INDN2OS | - | - | - | - | 1 | 3 | 7 | 3 | 3
| TOP-OUT | XINDGAS | INDNOXS | - | - | - | - | 1 | 3 | 7 | 5 | 4
| TOP-OUT | XINDGAS | INDCMOX | - | - | - | - | 1 | 3 | 7 | 6 | 5
| TOP-OUT | XINDGAS | INDNMVS | - | - | - | - | 1 | 3 | 7 | 7 | 6
| TOP-OUT | XINDODS | INDCO2S | - | - | - | - | 1 | 3 | 8 | 1 | 1
| TOP-OUT | XINDODS | INDCH4S | - | - | - | - | 1 | 3 | 8 | 2 | 2
| TOP-OUT | XINDODS | INDN2OS | - | - | - | - | 1 | 3 | 8 | 3 | 3
| TOP-OUT | XINDODS | INDSOXS | - | - | - | - | 1 | 3 | 8 | 4 | 4
| TOP-OUT | XINDODS | INDNOXS | - | - | - | - | 1 | 3 | 8 | 5 | 5
| TOP-OUT | XINDODS | INDCMOX | - | - | - | - | 1 | 3 | 8 | 6 | 6
| TOP-OUT | XINDODS | INDNMVS | - | - | - | - | 1 | 3 | 8 | 7 | 7
| TOP-OUT | XINDOGS | INDCO2S | - | - | - | - | 1 | 3 | 9 | 1 | 1
| TOP-OUT | XINDOGS | INDCH4S | - | - | - | - | 1 | 3 | 9 | 2 | 2
| TOP-OUT | XINDOGS | INDN2OS | - | - | - | - | 1 | 3 | 9 | 3 | 3
| TOP-OUT | XINDOGS | INDSOXS | - | - | - | - | 1 | 3 | 9 | 4 | 4
| TOP-OUT | XINDOGS | INDNOXS | - | - | - | - | 1 | 3 | 9 | 5 | 5
| TOP-OUT | XINDOGS | INDCMOX | - | - | - | - | 1 | 3 | 9 | 6 | 6
| TOP-OUT | XINDOGS | INDNMVS | - | - | - | - | 1 | 3 | 9 | 7 | 7
| TOP-OUT | XINDOHF | INDCO2S | - | - | - | - | 1 | 3 | 10 | 1 | 1
| TOP-OUT | XINDOHF | INDCH4S | - | - | - | - | 1 | 3 | 10 | 2 | 2
| TOP-OUT | XINDOHF | INDN2OS | - | - | - | - | 1 | 3 | 10 | 3 | 3
| TOP-OUT | XINDOHF | INDSOXS | - | - | - | - | 1 | 3 | 10 | 4 | 4
| TOP-OUT | XINDOHF | INDNOXS | - | - | - | - | 1 | 3 | 10 | 5 | 5
| TOP-OUT | XINDOHF | INDCMOX | - | - | - | - | 1 | 3 | 10 | 6 | 6
| TOP-OUT | XINDOHF | INDNMVS | - | - | - | - | 1 | 3 | 10 | 7 | 7
| TOP-OUT | XINDOLP | INDCO2S | - | - | - | - | 1 | 3 | 11 | 1 | 1
| TOP-OUT | XINDOLP | INDCH4S | - | - | - | - | 1 | 3 | 11 | 2 | 2
| TOP-OUT | XINDOLP | INDN2OS | - | - | - | - | 1 | 3 | 11 | 3 | 3
| TOP-OUT | XINDOLP | INDSOXS | - | - | - | - | 1 | 3 | 11 | 4 | 4
| TOP-OUT | XINDOLP | INDNOXS | - | - | - | - | 1 | 3 | 11 | 5 | 5
| TOP-OUT | XINDOLP | INDCMOX | - | - | - | - | 1 | 3 | 11 | 6 | 6
| TOP-OUT | XINDOLP | INDNMVS | - | - | - | - | 1 | 3 | 11 | 7 | 7
| TOP-OUT | XINDWAS | INDCO2S | - | - | - | - | 1 | 3 | 12 | 1 | 1
| TOP-OUT | XINDWAS | INDCH4S | - | - | - | - | 1 | 3 | 12 | 2 | 2
| TOP-OUT | XINDWAS | INDN2OS | - | - | - | - | 1 | 3 | 12 | 3 | 3
| TOP-OUT | XINDWAS | INDSOXS | - | - | - | - | 1 | 3 | 12 | 4 | 4
| TOP-OUT | XINDWAS | INDNOXS | - | - | - | - | 1 | 3 | 12 | 5 | 5
| TOP-OUT | XINDWAS | INDCMOX | - | - | - | - | 1 | 3 | 12 | 6 | 6
| TOP-OUT | XINDWAS | INDNMVS | - | - | - | - | 1 | 3 | 12 | 7 | 7
* | TOP-OUT | XTRAELC | TRA | - | - | - | - | 1 | 4 | 1 | 0 | 1
| TOP-OUT | XTRAGAS | TRACO2S | - | - | - | - | 1 | 4 | 2 | 1 | 1
| TOP-OUT | XTRAGAS | TRACH4S | - | - | - | - | 1 | 4 | 2 | 2 | 2
| TOP-OUT | XTRAGAS | TRAN2OS | - | - | - | - | 1 | 4 | 2 | 3 | 3
| TOP-OUT | XTRAGAS | TRANOXS | - | - | - | - | 1 | 4 | 2 | 5 | 4
| TOP-OUT | XTRAGAS | TRACMOX | - | - | - | - | 1 | 4 | 2 | 6 | 5
| TOP-OUT | XTRAGAS | TRANMVS | - | - | - | - | 1 | 4 | 2 | 7 | 6
* | TOP-OUT | XTRAHGN | TRA | - | - | - | - | 1 | 4 | 3 | 0 | 1
| TOP-OUT | XTRAOAG | TRACO2S | - | - | - | - | 1 | 4 | 4 | 1 | 1
| TOP-OUT | XTRAOAG | TRACH4S | - | - | - | - | 1 | 4 | 4 | 2 | 2
| TOP-OUT | XTRAOAG | TRAN2OS | - | - | - | - | 1 | 4 | 4 | 3 | 3
| TOP-OUT | XTRAOAG | TRASOXS | - | - | - | - | 1 | 4 | 4 | 4 | 4
| TOP-OUT | XTRAOAG | TRANOXS | - | - | - | - | 1 | 4 | 4 | 5 | 5
| TOP-OUT | XTRAOAG | TRACMOX | - | - | - | - | 1 | 4 | 4 | 6 | 6
| TOP-OUT | XTRAOAG | TRANMVS | - | - | - | - | 1 | 4 | 4 | 7 | 7
| TOP-OUT | XTRAODS | TRACO2S | - | - | - | - | 1 | 4 | 5 | 1 | 1
| TOP-OUT | XTRAODS | TRACH4S | - | - | - | - | 1 | 4 | 5 | 2 | 2
| TOP-OUT | XTRAODS | TRAN2OS | - | - | - | - | 1 | 4 | 5 | 3 | 3
| TOP-OUT | XTRAODS | TRASOXS | - | - | - | - | 1 | 4 | 5 | 4 | 4
| TOP-OUT | XTRAODS | TRANOXS | - | - | - | - | 1 | 4 | 5 | 5 | 5
| TOP-OUT | XTRAODS | TRACMOX | - | - | - | - | 1 | 4 | 5 | 6 | 6
| TOP-OUT | XTRAODS | TRANMVS | - | - | - | - | 1 | 4 | 5 | 7 | 7
| TOP-OUT | XTRAOGS | TRACO2S | - | - | - | - | 1 | 4 | 6 | 1 | 1
| TOP-OUT | XTRAOGS | TRACH4S | - | - | - | - | 1 | 4 | 6 | 2 | 2
| TOP-OUT | XTRAOGS | TRAN2OS | - | - | - | - | 1 | 4 | 6 | 3 | 3
| TOP-OUT | XTRAOGS | TRASOXS | - | - | - | - | 1 | 4 | 6 | 4 | 4
| TOP-OUT | XTRAOGS | TRANOXS | - | - | - | - | 1 | 4 | 6 | 5 | 5
| TOP-OUT | XTRAOGS | TRACMOX | - | - | - | - | 1 | 4 | 6 | 6 | 6
| TOP-OUT | XTRAOGS | TRANMVS | - | - | - | - | 1 | 4 | 6 | 7 | 7
| TOP-OUT | XTRAOHF | TRACO2S | - | - | - | - | 1 | 4 | 7 | 1 | 1
| TOP-OUT | XTRAOHF | TRACH4S | - | - | - | - | 1 | 4 | 7 | 2 | 2
| TOP-OUT | XTRAOHF | TRAN2OS | - | - | - | - | 1 | 4 | 7 | 3 | 3
| TOP-OUT | XTRAOHF | TRASOXS | - | - | - | - | 1 | 4 | 7 | 4 | 4
| TOP-OUT | XTRAOHF | TRANOXS | - | - | - | - | 1 | 4 | 7 | 5 | 5
| TOP-OUT | XTRAOHF | TRACMOX | - | - | - | - | 1 | 4 | 7 | 6 | 6
| TOP-OUT | XTRAOHF | TRANMVS | - | - | - | - | 1 | 4 | 7 | 7 | 7
| TOP-OUT | XTRAOKE | TRACO2S | - | - | - | - | 1 | 4 | 8 | 1 | 1
| TOP-OUT | XTRAOKE | TRACH4S | - | - | - | - | 1 | 4 | 8 | 2 | 2
| TOP-OUT | XTRAOKE | TRAN2OS | - | - | - | - | 1 | 4 | 8 | 3 | 3
| TOP-OUT | XTRAOKE | TRASOXS | - | - | - | - | 1 | 4 | 8 | 4 | 4
| TOP-OUT | XTRAOKE | TRANOXS | - | - | - | - | 1 | 4 | 8 | 5 | 5
| TOP-OUT | XTRAOKE | TRACMOX | - | - | - | - | 1 | 4 | 8 | 6 | 6
| TOP-OUT | XTRAOKE | TRANMVS | - | - | - | - | 1 | 4 | 8 | 7 | 7
* | TOP-OUT | XRESBIW | RES | - | - | - | - | 1 | 5 | 1 | 0 | 1
| TOP-OUT | XRESCOA | RESCO2S | - | - | - | - | 1 | 5 | 2 | 1 | 1
| TOP-OUT | XRESCOA | RESCH4S | - | - | - | - | 1 | 5 | 2 | 2 | 2
| TOP-OUT | XRESCOA | RESN2OS | - | - | - | - | 1 | 5 | 2 | 3 | 3
| TOP-OUT | XRESCOA | RESSOXS | - | - | - | - | 1 | 5 | 2 | 4 | 4
| TOP-OUT | XRESCOA | RESNOXS | - | - | - | - | 1 | 5 | 2 | 5 | 5
| TOP-OUT | XRESCOA | RESCMOX | - | - | - | - | 1 | 5 | 2 | 6 | 6
| TOP-OUT | XRESCOA | RESNMVS | - | - | - | - | 1 | 5 | 2 | 7 | 7
* | TOP-OUT | XRESELC | RES | - | - | - | - | 1 | 5 | 3 | 0 | 1
| TOP-OUT | XRESGAS | RESCO2S | - | - | - | - | 1 | 5 | 4 | 1 | 1
| TOP-OUT | XRESGAS | RESCH4S | - | - | - | - | 1 | 5 | 4 | 2 | 2
| TOP-OUT | XRESGAS | RESN2OS | - | - | - | - | 1 | 5 | 4 | 3 | 3
| TOP-OUT | XRESGAS | RESNOXS | - | - | - | - | 1 | 5 | 4 | 5 | 4
| TOP-OUT | XRESGAS | RESCMOX | - | - | - | - | 1 | 5 | 4 | 6 | 5
| TOP-OUT | XRESGAS | RESNMVS | - | - | - | - | 1 | 5 | 4 | 7 | 6
| TOP-OUT | XRESOKE | RESCO2S | - | - | - | - | 1 | 5 | 5 | 1 | 1
| TOP-OUT | XRESOKE | RESCH4S | - | - | - | - | 1 | 5 | 5 | 2 | 2
| TOP-OUT | XRESOKE | RESN2OS | - | - | - | - | 1 | 5 | 5 | 3 | 3
| TOP-OUT | XRESOKE | RESSOXS | - | - | - | - | 1 | 5 | 5 | 4 | 4
| TOP-OUT | XRESOKE | RESNOXS | - | - | - | - | 1 | 5 | 5 | 5 | 5
| TOP-OUT | XRESOKE | RESCMOX | - | - | - | - | 1 | 5 | 5 | 6 | 6
| TOP-OUT | XRESOKE | RESNMVS | - | - | - | - | 1 | 5 | 5 | 7 | 7
| TOP-OUT | XRESOLP | RESCO2S | - | - | - | - | 1 | 5 | 6 | 1 | 1
| TOP-OUT | XRESOLP | RESCH4S | - | - | - | - | 1 | 5 | 6 | 2 | 2
| TOP-OUT | XRESOLP | RESN2OS | - | - | - | - | 1 | 5 | 6 | 3 | 3
| TOP-OUT | XRESOLP | RESSOXS | - | - | - | - | 1 | 5 | 6 | 4 | 4
| TOP-OUT | XRESOLP | RESNOXS | - | - | - | - | 1 | 5 | 6 | 5 | 5
| TOP-OUT | XRESOLP | RESCMOX | - | - | - | - | 1 | 5 | 6 | 6 | 6
| TOP-OUT | XRESOLP | RESNMVS | - | - | - | - | 1 | 5 | 6 | 7 | 7
* | TOP-OUT | XPWRBIG | PWR | - | - | - | - | 1 | 6 | 1 | 0 | 1
* | TOP-OUT | XPWRBIB | PWR | - | - | - | - | 1 | 6 | 2 | 0 | 1
* | TOP-OUT | XPWRBIO | PWR | - | - | - | - | 1 | 6 | 3 | 0 | 1
* | TOP-OUT | XPWRBIW | PWR | - | - | - | - | 1 | 6 | 4 | 0 | 1
| TOP-OUT | XPWRCLD | PWRCO2S | - | - | - | - | 1 | 6 | 5 | 1 | 1
| TOP-OUT | XPWRCLD | PWRCH4S | - | - | - | - | 1 | 6 | 5 | 2 | 2
| TOP-OUT | XPWRCLD | PWRN2OS | - | - | - | - | 1 | 6 | 5 | 3 | 3
| TOP-OUT | XPWRCLD | PWRSOXS | - | - | - | - | 1 | 6 | 5 | 4 | 4
| TOP-OUT | XPWRCLD | PWRNOXS | - | - | - | - | 1 | 6 | 5 | 5 | 5
| TOP-OUT | XPWRCLD | PWRCMOX | - | - | - | - | 1 | 6 | 5 | 6 | 6
| TOP-OUT | XPWRCLD | PWRNMVS | - | - | - | - | 1 | 6 | 5 | 7 | 7
| TOP-OUT | XPWRCLE | PWRCO2S | - | - | - | - | 1 | 6 | 6 | 1 | 1
| TOP-OUT | XPWRCLE | PWRCH4S | - | - | - | - | 1 | 6 | 6 | 2 | 2
| TOP-OUT | XPWRCLE | PWRN2OS | - | - | - | - | 1 | 6 | 6 | 3 | 3
| TOP-OUT | XPWRCLE | PWRSOXS | - | - | - | - | 1 | 6 | 6 | 4 | 4
| TOP-OUT | XPWRCLE | PWRNOXS | - | - | - | - | 1 | 6 | 6 | 5 | 5
| TOP-OUT | XPWRCLE | PWRCMOX | - | - | - | - | 1 | 6 | 6 | 6 | 6
| TOP-OUT | XPWRCLE | PWRNMVS | - | - | - | - | 1 | 6 | 6 | 7 | 7
| TOP-OUT | XPWRCRB | PWRCO2R | - | - | - | - | 1 | 6 | 7 | 9 | 1
| TOP-OUT | XPWRCRB | PWRCH4R | - | - | - | - | 1 | 6 | 7 | 10 | 2
| TOP-OUT | XPWRCRB | PWRN2OR | - | - | - | - | 1 | 6 | 7 | 11 | 3
| TOP-OUT | XPWRCRB | PWRSOXR | - | - | - | - | 1 | 6 | 7 | 12 | 4
| TOP-OUT | XPWRCRB | PWRNOXR | - | - | - | - | 1 | 6 | 7 | 13 | 5
| TOP-OUT | XPWRCRB | PWRCMOR | - | - | - | - | 1 | 6 | 7 | 14 | 6
| TOP-OUT | XPWRCRB | PWRNMVR | - | - | - | - | 1 | 6 | 7 | 15 | 7
| TOP-OUT | XPWRGAS | PWRCO2S | - | - | - | - | 1 | 6 | 8 | 1 | 1
| TOP-OUT | XPWRGAS | PWRCH4S | - | - | - | - | 1 | 6 | 8 | 2 | 2
| TOP-OUT | XPWRGAS | PWRN2OS | - | - | - | - | 1 | 6 | 8 | 3 | 3
| TOP-OUT | XPWRGAS | PWRNOXS | - | - | - | - | 1 | 6 | 8 | 5 | 4
| TOP-OUT | XPWRGAS | PWRCMOX | - | - | - | - | 1 | 6 | 8 | 6 | 5
| TOP-OUT | XPWRGAS | PWRNMVS | - | - | - | - | 1 | 6 | 8 | 7 | 6
| TOP-OUT | XPWRGRS | PWRCO2R | - | - | - | - | 1 | 6 | 9 | 9 | 1
| TOP-OUT | XPWRGRS | PWRCH4R | - | - | - | - | 1 | 6 | 9 | 10 | 2
| TOP-OUT | XPWRGRS | PWRN2OR | - | - | - | - | 1 | 6 | 9 | 11 | 3
| TOP-OUT | XPWRGRS | PWRNOXR | - | - | - | - | 1 | 6 | 9 | 13 | 4
| TOP-OUT | XPWRGRS | PWRCMOR | - | - | - | - | 1 | 6 | 9 | 14 | 5
| TOP-OUT | XPWRGRS | PWRNMVR | - | - | - | - | 1 | 6 | 9 | 15 | 6
| TOP-OUT | XPWRGRN | PWRCO2R | - | - | - | - | 1 | 6 | 10 | 9 | 1
| TOP-OUT | XPWRGRN | PWRCH4R | - | - | - | - | 1 | 6 | 10 | 10 | 2
| TOP-OUT | XPWRGRN | PWRN2OR | - | - | - | - | 1 | 6 | 10 | 11 | 3
| TOP-OUT | XPWRGRN | PWRNOXR | - | - | - | - | 1 | 6 | 10 | 13 | 4
| TOP-OUT | XPWRGRN | PWRCMOR | - | - | - | - | 1 | 6 | 10 | 14 | 5
| TOP-OUT | XPWRGRN | PWRNMVR | - | - | - | - | 1 | 6 | 10 | 15 | 6
| TOP-OUT | XPWRGRM | PWRCO2R | - | - | - | - | 1 | 6 | 11 | 9 | 1
| TOP-OUT | XPWRGRM | PWRCH4R | - | - | - | - | 1 | 6 | 11 | 10 | 2
| TOP-OUT | XPWRGRM | PWRN2OR | - | - | - | - | 1 | 6 | 11 | 11 | 3
| TOP-OUT | XPWRGRM | PWRNOXR | - | - | - | - | 1 | 6 | 11 | 13 | 4
| TOP-OUT | XPWRGRM | PWRCMOR | - | - | - | - | 1 | 6 | 11 | 14 | 5
| TOP-OUT | XPWRGRM | PWRNMVR | - | - | - | - | 1 | 6 | 11 | 15 | 6
| TOP-OUT | XPWRGIH | PWRCO2S | - | - | - | - | 1 | 6 | 12 | 1 | 1
| TOP-OUT | XPWRGIH | PWRCH4S | - | - | - | - | 1 | 6 | 12 | 2 | 2
| TOP-OUT | XPWRGIH | PWRN2OS | - | - | - | - | 1 | 6 | 12 | 3 | 3
| TOP-OUT | XPWRGIH | PWRNOXS | - | - | - | - | 1 | 6 | 12 | 5 | 4
| TOP-OUT | XPWRGIH | PWRCMOX | - | - | - | - | 1 | 6 | 12 | 6 | 5
| TOP-OUT | XPWRGIH | PWRNMVS | - | - | - | - | 1 | 6 | 12 | 7 | 6
* | TOP-OUT | XPWRGIC | PWR | - | - | - | - | 1 | 6 | 13 | 0 | 1
* | TOP-OUT | XPWRHYD | PWR | - | - | - | - | 1 | 6 | 14 | 0 | 1
* | TOP-OUT | XPWRHGN | PWR | - | - | - | - | 1 | 6 | 15 | 0 | 1
* | TOP-OUT | XPWRNUC | PWR | - | - | - | - | 1 | 6 | 16 | 0 | 1
Note on L12: bruno merven: Would change this to 1, when running full sector model.

## ExchangeRateDetail
Rand per US Dollar (from the SA reserve bank)
Weighted average of the banks' daily rates at approximately 10:30 am. Weights are based on the banks' foreign exchange transactions.
|  |  | start | growth | [13 empty] | Real Exchange Rates
Date | Value |  | 3 | 7% | [5 empty] | Nominal Exchange Rates | [7 empty] | 2010 | 2010 | 2010 | 2010 | 2010 | 2010 | downloaded from Wold Bank data website
|  | date | Actual Daily | model1 (simple exp.func.) | [5 empty] | Actual Annual | model1 (simple exp.func.) | model2 (infl. Diff.) | model3 (lending diff.) | differential in inflation | differential lending rate (adj) | differential lending rate (original) |  | Actual (adj.by USD infl.) | Model 2:infl. diff (USD infl.) | Model 3:lend.rate diff. (USD infl.) | Actual (ZAR adj.by ZAR infl.) | Model 2: infl.diff. (ZAR infl.) | Model 3:lend.rate diff. (ZAR infl.) | Country Code | USA | ZAF |  | Country Name | United States | South Africa |  |  |  | Country Name | United States | South Africa
2014-08-29 | 10.6038 | 2014-08-29 | 10.6038 | 9.7979 | 2014 | 8 | 29 |  | 1990 | 2.5889 | 3.0731 | 2.2 | 2 | 11.8084 | 10.9908 | 10.9908 | 1990 | 11.0879 | 12.2789 | 12.7497 | 16.2724 | 13.8277 | 12.5706 | Indicator Name | Lending interest rate (%) | Lending interest rate (%) |  | Country Code | USA | ZAF |  |  |  | Country Code | USA | ZAF
2014-08-28 | 10.6435 | 2014-08-28 | 10.6435 | 9.796 | 2014 | 8 | 28 |  | 1991 | 2.7629 | 3.2246 | 2.4731 | 2.237 | 12.4117 | 11.8492 | 11.8492 | 1991 | 10.7321 | 11.8849 | 12.3405 | 15.0322 | 13.4555 | 12.171 | Indicator Code | FR.INR.LEND | FR.INR.LEND |  | Indicator Name | Inflation, GDP deflator (annual %) | Inflation, GDP deflator (annual %) | Difference | Scaled | Scaled | Indicator Name | Inflation, consumer prices (annual %) | Inflation, consumer prices (annual %) | Difference
2014-08-27 | 10.6418 | 2014-08-27 | 10.6418 | 9.7942 | 2014 | 8 | 27 |  | 1992 | 2.8506 | 3.3846 | 2.777 | 2.5201 | 12.2904 | 12.6542 | 12.6542 | 1992 | 10.4927 | 11.6199 | 12.0654 | 13.4019 | 13.0559 | 11.8479 | 1960 | 4.8208 | 6.2083 |  | Indicator Code | NY.GDP.DEFL.KD.ZG | NY.GDP.DEFL.KD.ZG |  | 2010 | 2010 | Indicator Code | FP.CPI.TOTL.ZG | FP.CPI.TOTL.ZG
2014-08-26 | 10.6879 | 2014-08-26 | 10.6879 | 9.7923 | 2014 | 8 | 26 |  | 1993 | 3.271 | 3.5535 | 3.0743 | 2.7761 | 10.7048 | 10.1583 | 10.1583 | 1993 | 10.2485 | 11.3495 | 11.7846 | 13.4224 | 12.6153 | 11.3915 | 1961 | 4.5 | 6.8333 |  | 1960 | [5 empty] | 1960
2014-08-25 | 10.6920 | 2014-08-25 | 10.692 | 9.7904 | 2014 | 8 | 25 |  | 1994 | 3.5488 | 3.7291 | 3.3039 | 3.0105 | 7.47 | 8.445 | 8.445 | 1994 | 10.0354 | 11.1134 | 11.5395 | 12.8771 | 11.9887 | 10.9239 | 1962 | 4.5 | 6.2083 |  | 1961 | 1.1018 | 1.2607 |  |  |  | 1961 | 1.0752 | 2.1024
2014-08-22 | 10.6905 | 2014-08-22 | 10.6905 | 9.7885 | 2014 | 8 | 22 |  | 1995 | 3.6275 | 3.9111 | 3.5736 | 3.2834 | 8.1623 | 9.0667 | 9.0667 | 1995 | 9.8301 | 10.8861 | 11.3034 | 12.0104 | 11.832 | 10.8713 | 1963 | 4.5 | 5.5 |  | 1962 | 1.231 | 0.59335 |  |  |  | 1962 | 1.1161 | 1.2463
2014-08-21 | 10.7064 | 2014-08-21 | 10.7064 | 9.7867 | 2014 | 8 | 21 |  | 1996 | 4.2954 | 4.1028 | 3.7976 | 3.4892 | 6.2672 | 6.2672 | 11.25 | 1996 | 9.6542 | 10.6913 | 11.1011 | 12.8996 | 11.4046 | 10.4786 | 1964 | 4.5 | 5.7917 |  | 1963 | 1.1268 | 3.3268 |  |  |  | 1963 | 1.2141 | 1.338
2014-08-20 | 10.6652 | 2014-08-20 | 10.6652 | 9.7848 | 2014 | 8 | 20 |  | 1997 | 4.6092 | 4.3047 | 4.0401 | 3.712 | 6.3857 | 6.3857 | 11.5583 | 1997 | 9.4909 | 10.5104 | 10.9133 | 12.8061 | 11.2248 | 10.3134 | 1965 | 4.535 | 6.9167 |  | 1964 | 1.5335 | 1.6975 |  |  |  | 1964 | 1.3086 | 2.535
2014-08-19 | 10.6320 | 2014-08-19 | 10.632 | 9.7829 | 2014 | 8 | 19 |  | 1998 | 5.5433 | 4.5165 | 4.3078 | 3.958 | 6.6257 | 6.6257 | 13.4375 | 1998 | 9.389 | 10.3976 | 10.7962 | 14.2464 | 11.071 | 10.1721 | 1966 | 5.625 | 7.5 |  | 1965 | 1.8308 | 0.31892 |  |  |  | 1965 | 1.6685 | 4.069
2014-08-18 | 10.5909 | 2014-08-18 | 10.5909 | 9.781 | 2014 | 8 | 18 |  | 1999 | 6.1147 | 4.7383 | 4.5508 | 4.1813 | 5.6417 | 5.6417 | 10.0058 | 1999 | 9.2565 | 10.2509 | 10.6439 | 14.5899 | 10.8584 | 9.9767 | 1967 | 5.6333 | 8.25 |  | 1966 | 2.8116 | 4.3883 |  |  |  | 1966 | 2.991 | 3.4892
2014-08-15 | 10.5469 | 2014-08-15 | 10.5469 | 9.7791 | 2014 | 8 | 15 |  | 2000 | 6.9391 | 4.9696 | 4.848 | 4.4279 | 6.5301 | 5.8984 | 5.2667 | 2000 | 9.0502 | 10.0224 | 10.4066 | 15.4632 | 10.8033 | 9.8673 | 1968 | 6.3125 | 8.3333 |  | 1967 | 2.9059 | 4.0764 |  |  |  | 1967 | 2.7756 | 3.539
2014-08-14 | 10.5873 | 2014-08-14 | 10.5873 | 9.7773 | 2014 | 8 | 14 |  | 2001 | 8.5833 | 5.2126 | 5.1092 | 4.6989 | 5.3895 | 6.1193 | 6.8492 | 2001 | 8.8487 | 9.7993 | 10.1749 | 17.5786 | 10.4638 | 9.6233 | 1969 | 7.9517 | 8 |  | 1968 | 4.2509 | 3.8568 |  |  |  | 1968 | 4.2177 | 1.9861
2014-08-13 | 10.6268 | 2014-08-13 | 10.6268 | 9.7754 | 2014 | 8 | 13 |  | 2002 | 10.5219 | 5.4686 | 5.5801 | 5.1756 | 9.2152 | 10.1451 | 11.075 | 2002 | 8.715 | 9.6512 | 10.0212 | 20.0145 | 10.6142 | 9.8448 | 1970 | 7.91 | 8.1667 |  | 1969 | 4.9192 | 7.632 |  |  |  | 1969 | 5.4147 | 3.2382
|  | 2014-08-12 | 10.6609 | 9.7735 | 2014 | 8 | 12 |  | 2003 | 7.5689 | 5.7371 | 5.7786 | 5.548 | 3.5571 | 7.1964 | 10.8358 | 2003 | 8.5447 | 9.4626 | 9.8253 | 12.9999 | 9.9249 | 9.529 | 1971 | 5.7233 | 8.8333 |  | 1970 | 5.2787 | 4.283 |  |  |  | 1970 | 5.8953 | 4.0579
2014-08-12 | 10.6609 | 2014-08-11 | 10.6983 | 9.7717 | 2014 | 8 | 11 |  | 2004 | 6.4495 | 6.0195 | 5.988 | 5.8414 | 3.6244 | 5.2881 | 6.9517 | 2004 | 8.3162 | 9.2096 | 9.5626 | 10.4948 | 9.7438 | 9.5053 | 1972 | 5.2483 | 8.7917 |  | 1971 | 5.0797 | 5.9803 |  |  |  | 1971 | 4.2559 | 5.7125
2014-08-11 | 10.6983 | 2014-08-08 | 10.7889 | 9.7698 | 2014 | 8 | 8 |  | 2005 | 6.3696 | 6.3163 | 6.1214 | 6.1005 | 2.2276 | 4.4358 | 4.4358 | 2005 | 8.057 | 8.9225 | 9.2646 | 9.744 | 9.3642 | 9.3323 | 1973 | 8.0217 | 8 |  | 1972 | 4.3299 | 11.0166 |  |  |  | 1972 | 3.3056 | 6.4606
2014-08-08 | 10.7889 | 2014-08-07 | 10.7312 | 9.7679 | 2014 | 8 | 7 |  | 2006 | 6.7834 | 6.6258 | 6.3328 | 6.2963 | 3.4543 | 3.2092 | 3.2092 | 2006 | 7.8168 | 8.6565 | 8.9883 | 9.8411 | 9.1874 | 9.1344 | 1974 | 10.7983 | 10.1667 |  | 1973 | 5.4364 | 18.3285 |  |  |  | 1973 | 6.2201 | 9.5898
2014-08-07 | 10.7312 | 2014-08-06 | 10.7716 | 9.766 | 2014 | 8 | 6 |  | 2007 | 7.054 | 6.9505 | 6.6756 | 6.6185 | 5.4126 | 5.1167 | 5.1167 | 2007 | 7.6138 | 8.4317 | 8.7549 | 9.6067 | 9.0913 | 9.0135 | 1975 | 7.8625 | 11.7917 |  | 1974 | 8.9559 | 15.901 |  |  |  | 1974 | 11.0353 | 11.639
2014-08-06 | 10.7716 | 2014-08-05 | 10.6295 | 9.7642 | 2014 | 8 | 5 |  | 2008 | 8.2567 | 7.2933 | 7.0813 | 7.2828 | 6.0771 | 10.0375 | 10.0375 | 2008 | 7.4697 | 8.2721 | 8.5892 | 10.4041 | 8.9229 | 9.1768 | 1976 | 6.84 | 12.25 |  | 1975 | 9.2872 | 10.6706 |  |  |  | 1975 | 9.1319 | 12.523
2014-08-05 | 10.6295 | 2014-08-04 | 10.6659 | 9.7623 | 2014 | 8 | 4 |  | 2009 | 8.429 | 7.6522 | 7.6183 | 7.8988 | 7.5838 | 8.4583 | 8.4583 | 2009 | 7.4112 | 8.2074 | 8.522 | 9.8338 | 8.888 | 9.2152 | 1977 | 6.8242 | 12.5 |  | 1976 | 5.4914 | 10.4169 |  |  |  | 1976 | 5.737 | 11.0204
2014-08-04 | 10.6659 | 2014-08-01 | 10.7297 | 9.7604 | 2014 | 8 | 1 | 8.1852 | 2010 | 7.3215 | 8.0287 | 8.108 | 8.4188 | 6.4273 | 6.5833 | 6.5833 | 2010 | 7.3215 | 8.108 | 8.4188 | 7.8818 | 8.7285 | 9.0631 | 1978 | 9.0567 | 12.125 |  | 1977 | 6.1887 | 11.1685 |  |  |  | 1977 | 6.4865 | 11.152
2014-08-01 | 10.7297 | 2014-07-31 | 10.7058 | 9.7585 | 2014 | 7 | 31 | 8.5809 | 2011 | 7.2602 | 8.423 | 8.4169 | 8.9029 | 3.8107 | 5.75 | 5.75 | 2011 | 7.1734 | 7.944 | 8.2486 | 7.2602 | 8.4169 | 8.9029 | 1979 | 12.6658 | 10 |  | 1978 | 7.0181 | 11.6797 |  |  |  | 1978 | 7.6475 | 11.1356
2014-07-31 | 10.7058 | 2014-07-30 | 10.6001 | 9.7567 | 2014 | 7 | 30 | 8.9563 | 2012 | 8.2166 | 8.8358 | 8.6405 | 9.3925 | 2.6566 | 5.5 | 5.5 | 2012 | 7.0466 | 7.8036 | 8.1028 | 7.7607 | 8.1611 | 8.8714 | 1980 | 15.2658 | 9.5 |  | 1979 | 8.2537 | 15.1305 |  |  |  | 1979 | 11.266 | 13.2937
2014-07-30 | 10.6001 | 2014-07-29 | 10.614 | 9.7548 | 2014 | 7 | 29 |  | 2013 | 9.6493 | 9.2697 | 9.0173 | 9.8856 | 4.3601 | 5.25 | 5.25 | 2013 | 6.9433 | 7.6892 | 7.984 | 8.7251 | 8.1536 | 8.9388 | 1981 | 18.87 | 14 |  | 1980 | 9.0463 | 24.9146 |  |  |  | 1980 | 13.5094 | 13.6602
2014-07-29 | 10.6140 | 2014-07-28 | 10.5317 | 9.7529 | 2014 | 7 | 28 |  | 2014 | 10.6975 | 9.6455 | 9.4104 | 10.4046 | 4.3601 | 5.25 | 5.25 | 2014 | 6.8415 | 7.5765 | 7.8669 | 9.1385 | 8.039 | 8.8883 | 1982 | 14.8608 | 19.3333 |  | 1981 | 9.393 | 9.9273 |  |  |  | 1981 | 10.3155 | 15.2542
2014-07-28 | 10.5317 | 2014-07-25 | 10.5406 | 9.7511 | 2014 | 7 | 25 | [16 empty] | 1983 | 10.7942 | 16.6667 |  | 1982 | 6.0956 | 13.9364 |  |  |  | 1982 | 6.1606 | 14.639
2014-07-25 | 10.5406 | 2014-07-24 | 10.5202 | 9.7492 | 2014 | 7 | 24 | [16 empty] | 1984 | 12.0425 | 22.3333 |  | 1983 | 3.94 | 16.5688 |  |  |  | 1983 | 3.2124 | 12.3032
2014-07-24 | 10.5202 | 2014-07-23 | 10.5214 | 9.7473 | 2014 | 7 | 23 | [16 empty] | 1985 | 9.9333 | 21.5 |  | 1984 | 3.5521 | 11.5197 |  |  |  | 1984 | 4.3173 | 11.5265
2014-07-23 | 10.5214 | 2014-07-22 | 10.6254 | 9.7455 | 2014 | 7 | 22 | [16 empty] | 1986 | 8.3325 | 14.3333 |  | 1985 | 3.1981 | 16.8006 |  |  |  | 1985 | 3.5611 | 16.2942
2014-07-22 | 10.6254 | 2014-07-21 | 10.6326 | 9.7436 | 2014 | 7 | 21 | [16 empty] | 1987 | 8.2033 | 12.5 |  | 1986 | 2.0282 | 17.0617 |  |  |  | 1986 | 1.8587 | 18.6549
2014-07-21 | 10.6326 | 2014-07-18 | 10.6972 | 9.7417 | 2014 | 7 | 18 | [16 empty] | 1988 | 9.315 | 15.3333 |  | 1987 | 2.446 | 14.4975 |  |  |  | 1987 | 3.7409 | 16.1606
2014-07-18 | 10.6972 | 2014-07-17 | 10.6684 | 9.7398 | 2014 | 7 | 17 | [16 empty] | 1989 | 10.8733 | 19.8333 |  | 1988 | 3.5055 | 15.1832 |  |  |  | 1988 | 4.0091 | 12.7796
2014-07-17 | 10.6684 | 2014-07-16 | 10.694 | 9.738 | 2014 | 7 | 16 | [16 empty] | 1990 | 10.0092 | 21 | 10.9908 | 1989 | 3.8881 | 17.2588 | 13.3707 | 0.63667 | 0.1591 | 1989 | 4.827 | 14.7309
2014-07-16 | 10.6940 | 2014-07-15 | 10.7074 | 9.7361 | 2014 | 7 | 15 | [16 empty] | 1991 | 8.4633 | 20.3125 | 11.8492 | 1990 | 3.7131 | 15.5215 | 11.8084 | 0.66031 | 0.1838 | 1990 | 5.398 | 14.321 | 8.923
2014-07-15 | 10.7074 | 2014-07-14 | 10.7268 | 9.7342 | 2014 | 7 | 14 | [16 empty] | 1992 | 6.2517 | 18.9058 | 12.6542 | 1991 | 3.3153 | 15.727 | 12.4117 | 0.68221 | 0.2127 | 1991 | 4.235 | 15.3348 | 11.0998
2014-07-14 | 10.7268 | 2014-07-11 | 10.7156 | 9.7324 | 2014 | 7 | 11 | [16 empty] | 1993 | 6 | 16.1583 | 10.1583 | 1992 | 2.2807 | 14.5712 | 12.2904 | 0.69777 | 0.24369 | 1992 | 3.0288 | 13.8747 | 10.8459
2014-07-11 | 10.7156 | 2014-07-10 | 10.7058 | 9.7305 | 2014 | 7 | 10 | [16 empty] | 1994 | 7.1383 | 15.5833 | 8.445 | 1993 | 2.3828 | 13.0876 | 10.7048 | 0.71439 | 0.27559 | 1993 | 2.9517 | 9.7174 | 6.7658
2014-07-10 | 10.7058 | 2014-07-09 | 10.6729 | 9.7286 | 2014 | 7 | 9 | [16 empty] | 1995 | 8.8292 | 17.8958 | 9.0667 | 1994 | 2.124 | 9.594 | 7.47 | 0.72957 | 0.30203 | 1994 | 2.6074 | 8.9385 | 6.3311
2014-07-09 | 10.6729 | 2014-07-08 | 10.7043 | 9.7268 | 2014 | 7 | 8 | [16 empty] | 1996 | 8.2708 | 19.5208 | 11.25 | 1995 | 2.088 | 10.2503 | 8.1623 | 0.7448 | 0.33299 | 1995 | 2.8054 | 8.6804 | 5.875
2014-07-08 | 10.7043 | 2014-07-07 | 10.8215 | 9.7249 | 2014 | 7 | 7 | [16 empty] | 1997 | 8.4417 | 20 | 11.5583 | 1996 | 1.8225 | 8.0897 | 6.2672 | 0.75837 | 0.35992 | 1996 | 2.9312 | 7.3541 | 4.4229
2014-07-07 | 10.8215 | 2014-07-04 | 10.7516 | 9.7231 | 2014 | 7 | 4 | [16 empty] | 1998 | 8.3542 | 21.7917 | 13.4375 | 1997 | 1.7208 | 8.1065 | 6.3857 | 0.77142 | 0.3891 | 1997 | 2.3377 | 8.5978 | 6.2601
2014-07-04 | 10.7516 | 2014-07-03 | 10.7787 | 9.7212 | 2014 | 7 | 3 | [16 empty] | 1999 | 7.9942 | 18 | 10.0058 | 1998 | 1.0847 | 7.7104 | 6.6257 | 0.77979 | 0.4191 | 1998 | 1.5523 | 6.8806 | 5.3283
2014-07-03 | 10.7787 | 2014-07-02 | 10.7059 | 9.7193 | 2014 | 7 | 2 | [16 empty] | 2000 | 9.2333 | 14.5 | 5.2667 | 1999 | 1.4316 | 7.0732 | 5.6417 | 0.79095 | 0.44875 | 1999 | 2.188 | 5.1815 | 2.9935
2014-07-02 | 10.7059 | 2014-07-01 | 10.6172 | 9.7175 | 2014 | 7 | 1 | [16 empty] | 2001 | 6.9217 | 13.7708 | 6.8492 | 2000 | 2.2794 | 8.8095 | 6.5301 | 0.80898 | 0.48828 | 2000 | 3.3769 | 5.339 | 1.9621
2014-07-01 | 10.6172 | 2014-06-30 | 10.6135 | 9.7156 | 2014 | 6 | 30 | [16 empty] | 2002 | 4.675 | 15.75 | 11.075 | 2001 | 2.2774 | 7.6669 | 5.3895 | 0.82741 | 0.52572 | 2001 | 2.8262 | 5.7019 | 2.8757
2014-06-30 | 10.6135 | 2014-06-27 | 10.6177 | 9.7137 | 2014 | 6 | 27 | [16 empty] | 2003 | 4.1225 | 14.9583 | 10.8358 | 2002 | 1.5342 | 10.7495 | 9.2152 | 0.8401 | 0.58223 | 2002 | 1.586 | 9.164 | 7.578
2014-06-27 | 10.6177 | 2014-06-26 | 10.6113 | 9.7119 | 2014 | 6 | 26 | [16 empty] | 2004 | 4.34 | 11.2917 | 6.9517 | 2003 | 1.9932 | 5.5502 | 3.5571 | 0.85685 | 0.61454 | 2003 | 2.2701 | 5.859 | 3.5889
2014-06-26 | 10.6113 | 2014-06-25 | 10.6137 | 9.71 | 2014 | 6 | 25 | [16 empty] | 2005 | 6.1892 | 10.625 | 4.4358 | 2004 | 2.7474 | 6.3719 | 3.6244 | 0.88039 | 0.6537 | 2004 | 2.6772 | 1.3854 | -1.2919
2014-06-25 | 10.6137 | 2014-06-24 | 10.5625 | 9.7081 | 2014 | 6 | 24 | [16 empty] | 2006 | 7.9575 | 11.1667 | 3.2092 | 2005 | 3.2171 | 5.4447 | 2.2276 | 0.90871 | 0.68929 | 2005 | 3.3927 | 3.3993 | 0.0065531
2014-06-24 | 10.5625 | 2014-06-23 | 10.6537 | 9.7063 | 2014 | 6 | 23 | [16 empty] | 2007 | 8.05 | 13.1667 | 5.1167 | 2006 | 3.0733 | 6.5276 | 3.4543 | 0.93664 | 0.73429 | 2006 | 3.2259 | 4.6416 | 1.4157
2014-06-23 | 10.6537 | 2014-06-20 | 10.7115 | 9.7044 | 2014 | 6 | 20 | [16 empty] | 2008 | 5.0875 | 15.125 | 10.0375 | 2007 | 2.6663 | 8.0789 | 5.4126 | 0.96161 | 0.79361 | 2007 | 2.8527 | 7.0984 | 4.2457
2014-06-20 | 10.7115 | 2014-06-19 | 10.6188 | 9.7026 | 2014 | 6 | 19 | [16 empty] | 2009 | 3.25 | 11.7083 | 8.4583 | 2008 | 1.9293 | 8.0064 | 6.0771 | 0.98016 | 0.85715 | 2008 | 3.8391 | 11.5365 | 7.6974
2014-06-19 | 10.6188 | 2014-06-18 | 10.7996 | 9.7007 | 2014 | 6 | 18 | [16 empty] | 2010 | 3.25 | 9.8333 | 6.5833 | 2009 | 0.78816 | 8.3719 | 7.5838 | 0.98789 | 0.92891 | 2009 | -0.35555 | 7.13 | 7.4855
2014-06-18 | 10.7996 | 2014-06-17 | 10.7422 | 9.6988 | 2014 | 6 | 17 | [16 empty] | 2011 | 3.25 | 9 | 5.75 | 2010 | 1.226 | 7.6533 | 6.4273 | 1 | 1 | 2010 | 1.64 | 4.2623 | 2.6223
2014-06-17 | 10.7422 | 2014-06-13 | 10.7379 | 9.697 | 2014 | 6 | 13 | [16 empty] | 2012 | 3.25 | 8.75 | 5.5 | 2011 | 2.0637 | 5.8744 | 3.8107 | 1.0206 | 1.0587 | 2011 | 3.1568 | 10.9321 | 7.7753
2014-06-13 | 10.7379 | 2014-06-12 | 10.7429 | 9.6951 | 2014 | 6 | 12 | [16 empty] | 2013 | 3.25 | 8.5 | 5.25 | 2012 | 1.7994 | 4.4559 | 2.6566 | 1.039 | 1.1059 | 2012 | 2.0693 | 2.2066 | 0.13725
2014-06-12 | 10.7429 | 2014-06-11 | 10.7876 | 9.6933 | 2014 | 6 | 11 | [16 empty] | 2014 |  |  |  | 2013 | 1.488 | 5.8481 | 4.3601 | 1.0545 | 1.1706 | 2013 | 1.4648 | 3.3111 | 1.8463
2014-06-11 | 10.7876 | 2014-06-10 | 10.7058 | 9.6914 | 2014 | 6 | 10 | [20 empty] | 2014 | 1.488 | 5.8481 | 4.3601 | 1.0702 | 1.2391 | 2014 | 1.4648 | 3.3111 | 1.8463
2014-06-10 | 10.7058 | 2014-06-09 | 10.5698 | 9.6895 | 2014 | 6 | 9
2014-06-09 | 10.5698 | 2014-06-06 | 10.6506 | 9.6877 | 2014 | 6 | 6
2014-06-06 | 10.6506 | 2014-06-05 | 10.743 | 9.6858 | 2014 | 6 | 5
2014-06-05 | 10.7430 | 2014-06-04 | 10.7979 | 9.684 | 2014 | 6 | 4
2014-06-04 | 10.7979 | 2014-06-03 | 10.6638 | 9.6821 | 2014 | 6 | 3
2014-06-03 | 10.6638 | 2014-06-02 | 10.5829 | 9.6803 | 2014 | 6 | 2
2014-06-02 | 10.5829 | 2014-05-30 | 10.4422 | 9.6784 | 2014 | 5 | 30
2014-05-30 | 10.4422 | 2014-05-29 | 10.4201 | 9.6766 | 2014 | 5 | 29
2014-05-29 | 10.4201 | 2014-05-28 | 10.4906 | 9.6747 | 2014 | 5 | 28
2014-05-28 | 10.4906 | 2014-05-27 | 10.4022 | 9.6728 | 2014 | 5 | 27
2014-05-27 | 10.4022 | 2014-05-26 | 10.3364 | 9.671 | 2014 | 5 | 26
2014-05-26 | 10.3364 | 2014-05-23 | 10.3489 | 9.6691 | 2014 | 5 | 23
2014-05-23 | 10.3489 | 2014-05-22 | 10.3808 | 9.6673 | 2014 | 5 | 22
2014-05-22 | 10.3808 | 2014-05-21 | 10.4435 | 9.6654 | 2014 | 5 | 21
2014-05-21 | 10.4435 | 2014-05-20 | 10.4459 | 9.6636 | 2014 | 5 | 20
2014-05-20 | 10.4459 | 2014-05-19 | 10.3439 | 9.6617 | 2014 | 5 | 19
2014-05-19 | 10.3439 | 2014-05-16 | 10.3988 | 9.6599 | 2014 | 5 | 16
2014-05-16 | 10.3988 | 2014-05-15 | 10.3248 | 9.658 | 2014 | 5 | 15
2014-05-15 | 10.3248 | 2014-05-14 | 10.2815 | 9.6562 | 2014 | 5 | 14
2014-05-14 | 10.2815 | 2014-05-13 | 10.3334 | 9.6543 | 2014 | 5 | 13
2014-05-13 | 10.3334 | 2014-05-12 | 10.3528 | 9.6525 | 2014 | 5 | 12 | [12 empty] | https://ujdigispace.uj.ac.za/handle/10210/8745
2014-05-12 | 10.3528 | 2014-05-09 | 10.3366 | 9.6506 | 2014 | 5 | 9 | [12 empty] | Mabe, Queen Magadi. Estimating equilibrium exchange rates in South Africa. Diss. 2013.
2014-05-09 | 10.3366 | 2014-05-08 | 10.373 | 9.6488 | 2014 | 5 | 8
2014-05-08 | 10.3730 | 2014-05-06 | 10.5228 | 9.6469 | 2014 | 5 | 6
2014-05-06 | 10.5228 | 2014-05-05 | 10.4776 | 9.6451 | 2014 | 5 | 5
2014-05-05 | 10.4776 | 2014-05-02 | 10.5145 | 9.6432 | 2014 | 5 | 2 | [13 empty] | ZAR,USD | FEER | BEER
2014-05-02 | 10.5145 | 2014-04-30 | 10.5525 | 9.6414 | 2014 | 4 | 30 | [12 empty] | 1994 | 8 | 8 | 8.2
2014-04-30 | 10.5525 | 2014-04-29 | 10.5793 | 9.6395 | 2014 | 4 | 29 | [12 empty] | 1995 |  | 8 | 8.2
2014-04-29 | 10.5793 | 2014-04-25 | 10.6279 | 9.6377 | 2014 | 4 | 25 | [12 empty] | 1996 |  | 8 | 8.2
2014-04-25 | 10.6279 | 2014-04-24 | 10.5933 | 9.6358 | 2014 | 4 | 24 | [12 empty] | 1997 |  | 8 | 8.2
2014-04-24 | 10.5933 | 2014-04-23 | 10.5916 | 9.634 | 2014 | 4 | 23 | [12 empty] | 1998 |  | 8 | 8.2
2014-04-23 | 10.5916 | 2014-04-22 | 10.5394 | 9.6321 | 2014 | 4 | 22 | [12 empty] | 1999 |  | 8 | 8.2
2014-04-22 | 10.5394 | 2014-04-17 | 10.5257 | 9.6303 | 2014 | 4 | 17 | [12 empty] | 2000 |  | 8 | 8.2
2014-04-17 | 10.5257 | 2014-04-16 | 10.5459 | 9.6284 | 2014 | 4 | 16 | [12 empty] | 2001 |  | 8 | 8.2
2014-04-16 | 10.5459 | 2014-04-15 | 10.5219 | 9.6266 | 2014 | 4 | 15 | [12 empty] | 2002 |  | 8 | 8.2
2014-04-15 | 10.5219 | 2014-04-14 | 10.5622 | 9.6247 | 2014 | 4 | 14 | [12 empty] | 2003 |  | 8 | 8.2
2014-04-14 | 10.5622 | 2014-04-11 | 10.4505 | 9.6229 | 2014 | 4 | 11 | [12 empty] | 2004 |  | 8 | 8.2
2014-04-11 | 10.4505 | 2014-04-10 | 10.3964 | 9.621 | 2014 | 4 | 10 | [12 empty] | 2005 |  | 8 | 8.2
2014-04-10 | 10.3964 | 2014-04-09 | 10.4359 | 9.6192 | 2014 | 4 | 9 | [12 empty] | 2006 |  | 8 | 8.2
2014-04-09 | 10.4359 | 2014-04-08 | 10.4282 | 9.6174 | 2014 | 4 | 8 | [12 empty] | 2007 |  | 8 | 8.2
2014-04-08 | 10.4282 | 2014-04-07 | 10.5622 | 9.6155 | 2014 | 4 | 7 | [12 empty] | 2008 |  | 8 | 8.2
2014-04-07 | 10.5622 | 2014-04-04 | 10.6495 | 9.6137 | 2014 | 4 | 4 | [12 empty] | 2009 |  | 8 | 8.2
2014-04-04 | 10.6495 | 2014-04-03 | 10.6541 | 9.6118 | 2014 | 4 | 3 | [12 empty] | 2010 |  | 8 | 8.2
2014-04-03 | 10.6541 | 2014-04-02 | 10.5997 | 9.61 | 2014 | 4 | 2 | [12 empty] | 2011 | 8 | 8 | 8.2
2014-04-02 | 10.5997 | 2014-04-01 | 10.5794 | 9.6081 | 2014 | 4 | 1
2014-04-01 | 10.5794 | 2014-03-31 | 10.5953 | 9.6063 | 2014 | 3 | 31
2014-03-31 | 10.5953 | 2014-03-28 | 10.6139 | 9.6045 | 2014 | 3 | 28
2014-03-28 | 10.6139 | 2014-03-27 | 10.7219 | 9.6026 | 2014 | 3 | 27
2014-03-27 | 10.7219 | 2014-03-26 | 10.7413 | 9.6008 | 2014 | 3 | 26
2014-03-26 | 10.7413 | 2014-03-25 | 10.8205 | 9.5989 | 2014 | 3 | 25
2014-03-25 | 10.8205 | 2014-03-24 | 10.8516 | 9.5971 | 2014 | 3 | 24
2014-03-24 | 10.8516 | 2014-03-20 | 10.8729 | 9.5952 | 2014 | 3 | 20
2014-03-20 | 10.8729 | 2014-03-19 | 10.6952 | 9.5934 | 2014 | 3 | 19
2014-03-19 | 10.6952 | 2014-03-18 | 10.7722 | 9.5916 | 2014 | 3 | 18
2014-03-18 | 10.7722 | 2014-03-17 | 10.6949 | 9.5897 | 2014 | 3 | 17
2014-03-17 | 10.6949 | 2014-03-14 | 10.7768 | 9.5879 | 2014 | 3 | 14
2014-03-14 | 10.7768 | 2014-03-13 | 10.7771 | 9.5861 | 2014 | 3 | 13
2014-03-13 | 10.7771 | 2014-03-12 | 10.9062 | 9.5842 | 2014 | 3 | 12
2014-03-12 | 10.9062 | 2014-03-11 | 10.7272 | 9.5824 | 2014 | 3 | 11
2014-03-11 | 10.7272 | 2014-03-10 | 10.7354 | 9.5805 | 2014 | 3 | 10
2014-03-10 | 10.7354 | 2014-03-07 | 10.6126 | 9.5787 | 2014 | 3 | 7
2014-03-07 | 10.6126 | 2014-03-06 | 10.668 | 9.5769 | 2014 | 3 | 6
2014-03-06 | 10.6680 | 2014-03-05 | 10.7554 | 9.575 | 2014 | 3 | 5
2014-03-05 | 10.7554 | 2014-03-04 | 10.8299 | 9.5732 | 2014 | 3 | 4
2014-03-04 | 10.8299 | 2014-03-03 | 10.7799 | 9.5714 | 2014 | 3 | 3
2014-03-03 | 10.7799 | 2014-02-28 | 10.7175 | 9.5695 | 2014 | 2 | 28
2014-02-28 | 10.7175 | 2014-02-27 | 10.8085 | 9.5677 | 2014 | 2 | 27
2014-02-27 | 10.8085 | 2014-02-26 | 10.7483 | 9.5659 | 2014 | 2 | 26
2014-02-26 | 10.7483 | 2014-02-25 | 10.8308 | 9.564 | 2014 | 2 | 25
2014-02-25 | 10.8308 | 2014-02-24 | 10.9475 | 9.5622 | 2014 | 2 | 24
2014-02-24 | 10.9475 | 2014-02-21 | 11.0272 | 9.5604 | 2014 | 2 | 21
2014-02-21 | 11.0272 | 2014-02-20 | 11.0848 | 9.5585 | 2014 | 2 | 20
2014-02-20 | 11.0848 | 2014-02-19 | 10.9376 | 9.5567 | 2014 | 2 | 19
2014-02-19 | 10.9376 | 2014-02-18 | 10.8761 | 9.5549 | 2014 | 2 | 18
2014-02-18 | 10.8761 | 2014-02-17 | 10.8524 | 9.553 | 2014 | 2 | 17
2014-02-17 | 10.8524 | 2014-02-14 | 10.9946 | 9.5512 | 2014 | 2 | 14
2014-02-14 | 10.9946 | 2014-02-13 | 11.0495 | 9.5494 | 2014 | 2 | 13
2014-02-13 | 11.0495 | 2014-02-12 | 10.9492 | 9.5475 | 2014 | 2 | 12
2014-02-12 | 10.9492 | 2014-02-11 | 11.1253 | 9.5457 | 2014 | 2 | 11
2014-02-11 | 11.1253 | 2014-02-10 | 11.1395 | 9.5439 | 2014 | 2 | 10
2014-02-10 | 11.1395 | 2014-02-07 | 11.041 | 9.542 | 2014 | 2 | 7
2014-02-07 | 11.0410 | 2014-02-06 | 11.1428 | 9.5402 | 2014 | 2 | 6
2014-02-06 | 11.1428 | 2014-02-05 | 11.1238 | 9.5384 | 2014 | 2 | 5
2014-02-05 | 11.1238 | 2014-02-04 | 11.1804 | 9.5365 | 2014 | 2 | 4
2014-02-04 | 11.1804 | 2014-02-03 | 11.1558 | 9.5347 | 2014 | 2 | 3
2014-02-03 | 11.1558 | 2014-01-31 | 11.1715 | 9.5329 | 2014 | 1 | 31
2014-01-31 | 11.1715 | 2014-01-30 | 11.3573 | 9.5311 | 2014 | 1 | 30
2014-01-30 | 11.3573 | 2014-01-29 | 10.9749 | 9.5292 | 2014 | 1 | 29
2014-01-29 | 10.9749 | 2014-01-28 | 11.0593 | 9.5274 | 2014 | 1 | 28
2014-01-28 | 11.0593 | 2014-01-27 | 11.1939 | 9.5256 | 2014 | 1 | 27
2014-01-27 | 11.1939 | 2014-01-24 | 11.0118 | 9.5238 | 2014 | 1 | 24
2014-01-24 | 11.0118 | 2014-01-23 | 10.9175 | 9.5219 | 2014 | 1 | 23
2014-01-23 | 10.9175 | 2014-01-22 | 10.8085 | 9.5201 | 2014 | 1 | 22
2014-01-22 | 10.8085 | 2014-01-21 | 10.8425 | 9.5183 | 2014 | 1 | 21
2014-01-21 | 10.8425 | 2014-01-20 | 10.8811 | 9.5165 | 2014 | 1 | 20
2014-01-20 | 10.8811 | 2014-01-17 | 10.8662 | 9.5146 | 2014 | 1 | 17
2014-01-17 | 10.8662 | 2014-01-16 | 10.9422 | 9.5128 | 2014 | 1 | 16
2014-01-16 | 10.9422 | 2014-01-15 | 10.8648 | 9.511 | 2014 | 1 | 15
2014-01-15 | 10.8648 | 2014-01-14 | 10.8629 | 9.5092 | 2014 | 1 | 14
2014-01-14 | 10.8629 | 2014-01-13 | 10.7084 | 9.5073 | 2014 | 1 | 13
2014-01-13 | 10.7084 | 2014-01-10 | 10.7647 | 9.5055 | 2014 | 1 | 10
2014-01-10 | 10.7647 | 2014-01-09 | 10.8024 | 9.5037 | 2014 | 1 | 9
2014-01-09 | 10.8024 | 2014-01-08 | 10.6668 | 9.5019 | 2014 | 1 | 8
2014-01-08 | 10.6668 | 2014-01-07 | 10.6659 | 9.5 | 2014 | 1 | 7
2014-01-07 | 10.6659 | 2014-01-06 | 10.6925 | 9.4982 | 2014 | 1 | 6
2014-01-06 | 10.6925 | 2014-01-03 | 10.6148 | 9.4964 | 2014 | 1 | 3
2014-01-03 | 10.6148 | 2014-01-02 | 10.5916 | 9.4946 | 2014 | 1 | 2
2014-01-02 | 10.5916 | 2013-12-31 | 10.4675 | 9.4928 | 2013 | 12 | 31
2013-12-31 | 10.4675 | 2013-12-30 | 10.4623 | 9.4909 | 2013 | 12 | 30
2013-12-30 | 10.4623 | 2013-12-27 | 10.3505 | 9.4891 | 2013 | 12 | 27
2013-12-27 | 10.3505 | 2013-12-24 | 10.3439 | 9.4873 | 2013 | 12 | 24
2013-12-24 | 10.3439 | 2013-12-23 | 10.3442 | 9.4855 | 2013 | 12 | 23
2013-12-23 | 10.3442 | 2013-12-20 | 10.4429 | 9.4837 | 2013 | 12 | 20
2013-12-20 | 10.4429 | 2013-12-19 | 10.3313 | 9.4818 | 2013 | 12 | 19
2013-12-19 | 10.3313 | 2013-12-18 | 10.3329 | 9.48 | 2013 | 12 | 18
2013-12-18 | 10.3329 | 2013-12-17 | 10.2982 | 9.4782 | 2013 | 12 | 17
2013-12-17 | 10.2982 | 2013-12-13 | 10.4036 | 9.4764 | 2013 | 12 | 13
2013-12-13 | 10.4036 | 2013-12-12 | 10.3885 | 9.4746 | 2013 | 12 | 12
2013-12-12 | 10.3885 | 2013-12-11 | 10.3516 | 9.4728 | 2013 | 12 | 11
2013-12-11 | 10.3516 | 2013-12-10 | 10.3528 | 9.4709 | 2013 | 12 | 10
2013-12-10 | 10.3528 | 2013-12-09 | 10.3311 | 9.4691 | 2013 | 12 | 9
2013-12-09 | 10.3311 | 2013-12-06 | 10.473 | 9.4673 | 2013 | 12 | 6
2013-12-06 | 10.4730 | 2013-12-05 | 10.4849 | 9.4655 | 2013 | 12 | 5
2013-12-05 | 10.4849 | 2013-12-04 | 10.3761 | 9.4637 | 2013 | 12 | 4
2013-12-04 | 10.3761 | 2013-12-03 | 10.2942 | 9.4619 | 2013 | 12 | 3
2013-12-03 | 10.2942 | 2013-12-02 | 10.1627 | 9.46 | 2013 | 12 | 2
2013-12-02 | 10.1627 | 2013-11-29 | 10.1911 | 9.4582 | 2013 | 11 | 29
2013-11-29 | 10.1911 | 2013-11-28 | 10.2267 | 9.4564 | 2013 | 11 | 28
2013-11-28 | 10.2267 | 2013-11-27 | 10.1488 | 9.4546 | 2013 | 11 | 27
2013-11-27 | 10.1488 | 2013-11-26 | 10.0959 | 9.4528 | 2013 | 11 | 26
2013-11-26 | 10.0959 | 2013-11-25 | 10.0708 | 9.451 | 2013 | 11 | 25
2013-11-25 | 10.0708 | 2013-11-22 | 10.1217 | 9.4492 | 2013 | 11 | 22
2013-11-22 | 10.1217 | 2013-11-21 | 10.1658 | 9.4474 | 2013 | 11 | 21
2013-11-21 | 10.1658 | 2013-11-20 | 10.1689 | 9.4455 | 2013 | 11 | 20
2013-11-20 | 10.1689 | 2013-11-19 | 10.1004 | 9.4437 | 2013 | 11 | 19
2013-11-19 | 10.1004 | 2013-11-18 | 10.1485 | 9.4419 | 2013 | 11 | 18
2013-11-18 | 10.1485 | 2013-11-15 | 10.2163 | 9.4401 | 2013 | 11 | 15
2013-11-15 | 10.2163 | 2013-11-14 | 10.296 | 9.4383 | 2013 | 11 | 14
2013-11-14 | 10.2960 | 2013-11-13 | 10.3584 | 9.4365 | 2013 | 11 | 13
2013-11-13 | 10.3584 | 2013-11-12 | 10.4147 | 9.4347 | 2013 | 11 | 12
2013-11-12 | 10.4147 | 2013-11-11 | 10.3288 | 9.4329 | 2013 | 11 | 11
2013-11-11 | 10.3288 | 2013-11-08 | 10.2768 | 9.4311 | 2013 | 11 | 8
2013-11-08 | 10.2768 | 2013-11-07 | 10.2698 | 9.4293 | 2013 | 11 | 7
2013-11-07 | 10.2698 | 2013-11-06 | 10.2261 | 9.4275 | 2013 | 11 | 6
2013-11-06 | 10.2261 | 2013-11-05 | 10.1658 | 9.4256 | 2013 | 11 | 5
2013-11-05 | 10.1658 | 2013-11-04 | 10.1638 | 9.4238 | 2013 | 11 | 4
2013-11-04 | 10.1638 | 2013-11-01 | 10.0631 | 9.422 | 2013 | 11 | 1
2013-11-01 | 10.0631 | 2013-10-31 | 9.956 | 9.4202 | 2013 | 10 | 31
2013-10-31 | 9.9560 | 2013-10-30 | 9.8816 | 9.4184 | 2013 | 10 | 30
2013-10-30 | 9.8816 | 2013-10-29 | 9.8553 | 9.4166 | 2013 | 10 | 29
2013-10-29 | 9.8553 | 2013-10-28 | 9.793 | 9.4148 | 2013 | 10 | 28
2013-10-28 | 9.7930 | 2013-10-25 | 9.8168 | 9.413 | 2013 | 10 | 25
2013-10-25 | 9.8168 | 2013-10-24 | 9.7743 | 9.4112 | 2013 | 10 | 24
2013-10-24 | 9.7743 | 2013-10-23 | 9.8018 | 9.4094 | 2013 | 10 | 23
2013-10-23 | 9.8018 | 2013-10-22 | 9.85 | 9.4076 | 2013 | 10 | 22
2013-10-22 | 9.8500 | 2013-10-21 | 9.8315 | 9.4058 | 2013 | 10 | 21
2013-10-21 | 9.8315 | 2013-10-18 | 9.8424 | 9.404 | 2013 | 10 | 18
2013-10-18 | 9.8424 | 2013-10-17 | 9.8592 | 9.4022 | 2013 | 10 | 17
2013-10-17 | 9.8592 | 2013-10-16 | 9.9662 | 9.4004 | 2013 | 10 | 16
2013-10-16 | 9.9662 | 2013-10-15 | 9.896 | 9.3986 | 2013 | 10 | 15
2013-10-15 | 9.8960 | 2013-10-14 | 9.9189 | 9.3968 | 2013 | 10 | 14
2013-10-14 | 9.9189 | 2013-10-11 | 9.8931 | 9.395 | 2013 | 10 | 11
2013-10-11 | 9.8931 | 2013-10-10 | 9.9721 | 9.3932 | 2013 | 10 | 10
2013-10-10 | 9.9721 | 2013-10-09 | 10.0001 | 9.3914 | 2013 | 10 | 9
2013-10-09 | 10.0001 | 2013-10-08 | 9.9887 | 9.3896 | 2013 | 10 | 8
2013-10-08 | 9.9887 | 2013-10-07 | 10.0384 | 9.3878 | 2013 | 10 | 7
2013-10-07 | 10.0384 | 2013-10-04 | 10.0136 | 9.386 | 2013 | 10 | 4
2013-10-04 | 10.0136 | 2013-10-03 | 10.0572 | 9.3842 | 2013 | 10 | 3
2013-10-03 | 10.0572 | 2013-10-02 | 10.1287 | 9.3824 | 2013 | 10 | 2
2013-10-02 | 10.1287 | 2013-10-01 | 9.9807 | 9.3806 | 2013 | 10 | 1
2013-10-01 | 9.9807 | 2013-09-30 | 10.1012 | 9.3788 | 2013 | 9 | 30
2013-09-30 | 10.1012 | 2013-09-27 | 10.1036 | 9.377 | 2013 | 9 | 27
2013-09-27 | 10.1036 | 2013-09-26 | 9.9777 | 9.3752 | 2013 | 9 | 26
2013-09-26 | 9.9777 | 2013-09-25 | 9.854 | 9.3734 | 2013 | 9 | 25
2013-09-25 | 9.8540 | 2013-09-23 | 9.8667 | 9.3716 | 2013 | 9 | 23
2013-09-23 | 9.8667 | 2013-09-20 | 9.7323 | 9.3698 | 2013 | 9 | 20
2013-09-20 | 9.7323 | 2013-09-19 | 9.6222 | 9.368 | 2013 | 9 | 19
2013-09-19 | 9.6222 | 2013-09-18 | 9.8341 | 9.3662 | 2013 | 9 | 18
2013-09-18 | 9.8341 | 2013-09-17 | 9.8282 | 9.3644 | 2013 | 9 | 17
2013-09-17 | 9.8282 | 2013-09-16 | 9.7614 | 9.3626 | 2013 | 9 | 16
2013-09-16 | 9.7614 | 2013-09-13 | 9.9675 | 9.3608 | 2013 | 9 | 13
2013-09-13 | 9.9675 | 2013-09-12 | 9.9333 | 9.359 | 2013 | 9 | 12
2013-09-12 | 9.9333 | 2013-09-11 | 9.9367 | 9.3572 | 2013 | 9 | 11
2013-09-11 | 9.9367 | 2013-09-10 | 10.0149 | 9.3554 | 2013 | 9 | 10
2013-09-10 | 10.0149 | 2013-09-09 | 9.9774 | 9.3536 | 2013 | 9 | 9
2013-09-09 | 9.9774 | 2013-09-06 | 10.1845 | 9.3518 | 2013 | 9 | 6
2013-09-06 | 10.1845 | 2013-09-05 | 10.2977 | 9.35 | 2013 | 9 | 5
2013-09-05 | 10.2977 | 2013-09-04 | 10.2557 | 9.3482 | 2013 | 9 | 4
2013-09-04 | 10.2557 | 2013-09-03 | 10.2758 | 9.3464 | 2013 | 9 | 3
2013-09-03 | 10.2758 | 2013-09-02 | 10.2059 | 9.3447 | 2013 | 9 | 2
2013-09-02 | 10.2059 | 2013-08-30 | 10.3348 | 9.3429 | 2013 | 8 | 30
2013-08-30 | 10.3348 | 2013-08-29 | 10.3204 | 9.3411 | 2013 | 8 | 29
2013-08-29 | 10.3204 | 2013-08-28 | 10.3969 | 9.3393 | 2013 | 8 | 28
2013-08-28 | 10.3969 | 2013-08-27 | 10.4363 | 9.3375 | 2013 | 8 | 27
2013-08-27 | 10.4363 | 2013-08-26 | 10.2417 | 9.3357 | 2013 | 8 | 26
2013-08-26 | 10.2417 | 2013-08-23 | 10.1922 | 9.3339 | 2013 | 8 | 23
2013-08-23 | 10.1922 | 2013-08-22 | 10.3141 | 9.3321 | 2013 | 8 | 22
2013-08-22 | 10.3141 | 2013-08-21 | 10.2277 | 9.3303 | 2013 | 8 | 21
2013-08-21 | 10.2277 | 2013-08-20 | 10.1825 | 9.3285 | 2013 | 8 | 20
2013-08-20 | 10.1825 | 2013-08-19 | 10.1187 | 9.3268 | 2013 | 8 | 19
2013-08-19 | 10.1187 | 2013-08-16 | 9.984 | 9.325 | 2013 | 8 | 16
2013-08-16 | 9.9840 | 2013-08-15 | 9.9163 | 9.3232 | 2013 | 8 | 15
2013-08-15 | 9.9163 | 2013-08-14 | 9.992 | 9.3214 | 2013 | 8 | 14
2013-08-14 | 9.9920 | 2013-08-13 | 9.9173 | 9.3196 | 2013 | 8 | 13
2013-08-13 | 9.9173 | 2013-08-12 | 9.8575 | 9.3178 | 2013 | 8 | 12
2013-08-12 | 9.8575 | 2013-08-08 | 9.8878 | 9.316 | 2013 | 8 | 8
2013-08-08 | 9.8878 | 2013-08-07 | 9.9347 | 9.3142 | 2013 | 8 | 7
2013-08-07 | 9.9347 | 2013-08-06 | 9.8393 | 9.3125 | 2013 | 8 | 6
2013-08-06 | 9.8393 | 2013-08-05 | 9.8098 | 9.3107 | 2013 | 8 | 5
2013-08-05 | 9.8098 | 2013-08-02 | 10.0203 | 9.3089 | 2013 | 8 | 2
2013-08-02 | 10.0203 | 2013-08-01 | 9.8915 | 9.3071 | 2013 | 8 | 1
2013-08-01 | 9.8915 | 2013-07-31 | 9.8551 | 9.3053 | 2013 | 7 | 31
2013-07-31 | 9.8551 | 2013-07-30 | 9.8168 | 9.3035 | 2013 | 7 | 30
2013-07-30 | 9.8168 | 2013-07-29 | 9.8185 | 9.3017 | 2013 | 7 | 29
2013-07-29 | 9.8185 | 2013-07-26 | 9.6993 | 9.3 | 2013 | 7 | 26
2013-07-26 | 9.6993 | 2013-07-25 | 9.7847 | 9.2982 | 2013 | 7 | 25
2013-07-25 | 9.7847 | 2013-07-24 | 9.6933 | 9.2964 | 2013 | 7 | 24
2013-07-24 | 9.6933 | 2013-07-23 | 9.817 | 9.2946 | 2013 | 7 | 23
2013-07-23 | 9.8170 | 2013-07-22 | 9.8126 | 9.2928 | 2013 | 7 | 22
2013-07-22 | 9.8126 | 2013-07-19 | 9.9104 | 9.2911 | 2013 | 7 | 19
2013-07-19 | 9.9104 | 2013-07-18 | 9.8415 | 9.2893 | 2013 | 7 | 18
2013-07-18 | 9.8415 | 2013-07-17 | 9.8604 | 9.2875 | 2013 | 7 | 17
2013-07-17 | 9.8604 | 2013-07-16 | 9.9081 | 9.2857 | 2013 | 7 | 16
2013-07-16 | 9.9081 | 2013-07-15 | 9.9116 | 9.2839 | 2013 | 7 | 15
2013-07-15 | 9.9116 | 2013-07-12 | 10.034 | 9.2821 | 2013 | 7 | 12
2013-07-12 | 10.0340 | 2013-07-11 | 9.938 | 9.2804 | 2013 | 7 | 11
2013-07-11 | 9.9380 | 2013-07-10 | 10.0028 | 9.2786 | 2013 | 7 | 10
2013-07-10 | 10.0028 | 2013-07-09 | 10.062 | 9.2768 | 2013 | 7 | 9
2013-07-09 | 10.0620 | 2013-07-08 | 10.2698 | 9.275 | 2013 | 7 | 8
2013-07-08 | 10.2698 | 2013-07-05 | 10.0284 | 9.2733 | 2013 | 7 | 5
2013-07-05 | 10.0284 | 2013-07-04 | 10.0562 | 9.2715 | 2013 | 7 | 4
2013-07-04 | 10.0562 | 2013-07-03 | 10.0616 | 9.2697 | 2013 | 7 | 3
2013-07-03 | 10.0616 | 2013-07-02 | 9.898 | 9.2679 | 2013 | 7 | 2
2013-07-02 | 9.8980 | 2013-07-01 | 9.8918 | 9.2661 | 2013 | 7 | 1
2013-07-01 | 9.8918 | 2013-06-28 | 9.9655 | 9.2644 | 2013 | 6 | 28
2013-06-28 | 9.9655 | 2013-06-27 | 10.0445 | 9.2626 | 2013 | 6 | 27
2013-06-27 | 10.0445 | 2013-06-26 | 10.0604 | 9.2608 | 2013 | 6 | 26
2013-06-26 | 10.0604 | 2013-06-25 | 9.9696 | 9.259 | 2013 | 6 | 25
2013-06-25 | 9.9696 | 2013-06-24 | 10.2195 | 9.2573 | 2013 | 6 | 24
2013-06-24 | 10.2195 | 2013-06-21 | 10.2354 | 9.2555 | 2013 | 6 | 21
2013-06-21 | 10.2354 | 2013-06-20 | 10.2832 | 9.2537 | 2013 | 6 | 20
2013-06-20 | 10.2832 | 2013-06-19 | 9.9223 | 9.2519 | 2013 | 6 | 19
2013-06-19 | 9.9223 | 2013-06-18 | 10.0265 | 9.2502 | 2013 | 6 | 18
2013-06-18 | 10.0265 | 2013-06-14 | 9.8735 | 9.2484 | 2013 | 6 | 14
2013-06-14 | 9.8735 | 2013-06-13 | 10.0322 | 9.2466 | 2013 | 6 | 13
2013-06-13 | 10.0322 | 2013-06-12 | 9.9853 | 9.2448 | 2013 | 6 | 12
2013-06-12 | 9.9853 | 2013-06-11 | 10.2511 | 9.2431 | 2013 | 6 | 11
2013-06-11 | 10.2511 | 2013-06-10 | 10.1561 | 9.2413 | 2013 | 6 | 10
2013-06-10 | 10.1561 | 2013-06-07 | 9.9308 | 9.2395 | 2013 | 6 | 7
2013-06-07 | 9.9308 | 2013-06-06 | 9.9987 | 9.2378 | 2013 | 6 | 6
2013-06-06 | 9.9987 | 2013-06-05 | 9.8587 | 9.236 | 2013 | 6 | 5
2013-06-05 | 9.8587 | 2013-06-04 | 9.766 | 9.2342 | 2013 | 6 | 4
2013-06-04 | 9.7660 | 2013-06-03 | 10.0406 | 9.2324 | 2013 | 6 | 3
2013-06-03 | 10.0406 | 2013-05-31 | 10.1985 | 9.2307 | 2013 | 5 | 31
2013-05-31 | 10.1985 | 2013-05-30 | 9.7869 | 9.2289 | 2013 | 5 | 30
2013-05-30 | 9.7869 | 2013-05-29 | 9.8325 | 9.2271 | 2013 | 5 | 29
2013-05-29 | 9.8325 | 2013-05-28 | 9.6863 | 9.2254 | 2013 | 5 | 28
2013-05-28 | 9.6863 | 2013-05-27 | 9.6032 | 9.2236 | 2013 | 5 | 27
2013-05-27 | 9.6032 | 2013-05-24 | 9.5356 | 9.2218 | 2013 | 5 | 24
2013-05-24 | 9.5356 | 2013-05-23 | 9.6623 | 9.2201 | 2013 | 5 | 23
2013-05-23 | 9.6623 | 2013-05-22 | 9.5215 | 9.2183 | 2013 | 5 | 22
2013-05-22 | 9.5215 | 2013-05-21 | 9.4979 | 9.2165 | 2013 | 5 | 21
2013-05-21 | 9.4979 | 2013-05-20 | 9.3931 | 9.2148 | 2013 | 5 | 20
2013-05-20 | 9.3931 | 2013-05-17 | 9.4113 | 9.213 | 2013 | 5 | 17
2013-05-17 | 9.4113 | 2013-05-16 | 9.3094 | 9.2112 | 2013 | 5 | 16
2013-05-16 | 9.3094 | 2013-05-15 | 9.2575 | 9.2095 | 2013 | 5 | 15
2013-05-15 | 9.2575 | 2013-05-14 | 9.1962 | 9.2077 | 2013 | 5 | 14
2013-05-14 | 9.1962 | 2013-05-13 | 9.0973 | 9.2059 | 2013 | 5 | 13
2013-05-13 | 9.0973 | 2013-05-10 | 9.0547 | 9.2042 | 2013 | 5 | 10
2013-05-10 | 9.0547 | 2013-05-09 | 8.9974 | 9.2024 | 2013 | 5 | 9
2013-05-09 | 8.9974 | 2013-05-08 | 9.0483 | 9.2006 | 2013 | 5 | 8
2013-05-08 | 9.0483 | 2013-05-07 | 9.0356 | 9.1989 | 2013 | 5 | 7
2013-05-07 | 9.0356 | 2013-05-06 | 8.9623 | 9.1971 | 2013 | 5 | 6
2013-05-06 | 8.9623 | 2013-05-03 | 8.9527 | 9.1953 | 2013 | 5 | 3
2013-05-03 | 8.9527 | 2013-05-02 | 9.0441 | 9.1936 | 2013 | 5 | 2
2013-05-02 | 9.0441 | 2013-04-30 | 8.9686 | 9.1918 | 2013 | 4 | 30
2013-04-30 | 8.9686 | 2013-04-29 | 9.0641 | 9.1901 | 2013 | 4 | 29
2013-04-29 | 9.0641 | 2013-04-26 | 9.1508 | 9.1883 | 2013 | 4 | 26
2013-04-26 | 9.1508 | 2013-04-25 | 9.0875 | 9.1865 | 2013 | 4 | 25
2013-04-25 | 9.0875 | 2013-04-24 | 9.2177 | 9.1848 | 2013 | 4 | 24
2013-04-24 | 9.2177 | 2013-04-23 | 9.3004 | 9.183 | 2013 | 4 | 23
2013-04-23 | 9.3004 | 2013-04-22 | 9.2977 | 9.1812 | 2013 | 4 | 22
2013-04-22 | 9.2977 | 2013-04-19 | 9.1533 | 9.1795 | 2013 | 4 | 19
2013-04-19 | 9.1533 | 2013-04-18 | 9.1755 | 9.1777 | 2013 | 4 | 18
2013-04-18 | 9.1755 | 2013-04-17 | 9.1411 | 9.176 | 2013 | 4 | 17
2013-04-17 | 9.1411 | 2013-04-16 | 9.2137 | 9.1742 | 2013 | 4 | 16
2013-04-16 | 9.2137 | 2013-04-15 | 9.017 | 9.1724 | 2013 | 4 | 15
2013-04-15 | 9.0170 | 2013-04-12 | 8.9339 | 9.1707 | 2013 | 4 | 12
2013-04-12 | 8.9339 | 2013-04-11 | 8.8762 | 9.1689 | 2013 | 4 | 11
2013-04-11 | 8.8762 | 2013-04-10 | 8.9074 | 9.1672 | 2013 | 4 | 10
2013-04-10 | 8.9074 | 2013-04-09 | 8.9786 | 9.1654 | 2013 | 4 | 9
2013-04-09 | 8.9786 | 2013-04-08 | 9.0625 | 9.1637 | 2013 | 4 | 8
2013-04-08 | 9.0625 | 2013-04-05 | 9.1574 | 9.1619 | 2013 | 4 | 5
2013-04-05 | 9.1574 | 2013-04-04 | 9.2699 | 9.1601 | 2013 | 4 | 4
2013-04-04 | 9.2699 | 2013-04-03 | 9.2332 | 9.1584 | 2013 | 4 | 3
2013-04-03 | 9.2332 | 2013-04-02 | 9.1912 | 9.1566 | 2013 | 4 | 2
2013-04-02 | 9.1912 | 2013-03-28 | 9.2521 | 9.1549 | 2013 | 3 | 28
2013-03-28 | 9.2521 | 2013-03-27 | 9.2861 | 9.1531 | 2013 | 3 | 27
2013-03-27 | 9.2861 | 2013-03-26 | 9.2576 | 9.1514 | 2013 | 3 | 26
2013-03-26 | 9.2576 | 2013-03-25 | 9.2372 | 9.1496 | 2013 | 3 | 25
2013-03-25 | 9.2372 | 2013-03-22 | 9.3247 | 9.1479 | 2013 | 3 | 22
2013-03-22 | 9.3247 | 2013-03-20 | 9.2178 | 9.1461 | 2013 | 3 | 20
2013-03-20 | 9.2178 | 2013-03-19 | 9.2023 | 9.1443 | 2013 | 3 | 19
2013-03-19 | 9.2023 | 2013-03-18 | 9.2196 | 9.1426 | 2013 | 3 | 18
2013-03-18 | 9.2196 | 2013-03-15 | 9.191 | 9.1408 | 2013 | 3 | 15
2013-03-15 | 9.1910 | 2013-03-14 | 9.2442 | 9.1391 | 2013 | 3 | 14
2013-03-14 | 9.2442 | 2013-03-13 | 9.1464 | 9.1373 | 2013 | 3 | 13
2013-03-13 | 9.1464 | 2013-03-12 | 9.2005 | 9.1356 | 2013 | 3 | 12
2013-03-12 | 9.2005 | 2013-03-11 | 9.1116 | 9.1338 | 2013 | 3 | 11
2013-03-11 | 9.1116 | 2013-03-08 | 9.1336 | 9.1321 | 2013 | 3 | 8
2013-03-08 | 9.1336 | 2013-03-07 | 9.1014 | 9.1303 | 2013 | 3 | 7
2013-03-07 | 9.1014 | 2013-03-06 | 9.0333 | 9.1286 | 2013 | 3 | 6
2013-03-06 | 9.0333 | 2013-03-05 | 9.0591 | 9.1268 | 2013 | 3 | 5
2013-03-05 | 9.0591 | 2013-03-04 | 9.0864 | 9.1251 | 2013 | 3 | 4
2013-03-04 | 9.0864 | 2013-03-01 | 9.0296 | 9.1233 | 2013 | 3 | 1
2013-03-01 | 9.0296 | 2013-02-28 | 8.841 | 9.1216 | 2013 | 2 | 28
2013-02-28 | 8.8410 | 2013-02-27 | 8.8387 | 9.1198 | 2013 | 2 | 27
2013-02-27 | 8.8387 | 2013-02-26 | 8.8343 | 9.1181 | 2013 | 2 | 26
2013-02-26 | 8.8343 | 2013-02-25 | 8.8673 | 9.1163 | 2013 | 2 | 25
2013-02-25 | 8.8673 | 2013-02-22 | 8.8681 | 9.1146 | 2013 | 2 | 22
2013-02-22 | 8.8681 | 2013-02-21 | 8.9016 | 9.1128 | 2013 | 2 | 21
2013-02-21 | 8.9016 | 2013-02-20 | 8.8461 | 9.1111 | 2013 | 2 | 20
2013-02-20 | 8.8461 | 2013-02-19 | 8.9228 | 9.1093 | 2013 | 2 | 19
2013-02-19 | 8.9228 | 2013-02-18 | 8.8402 | 9.1076 | 2013 | 2 | 18
2013-02-18 | 8.8402 | 2013-02-15 | 8.8109 | 9.1058 | 2013 | 2 | 15
2013-02-15 | 8.8109 | 2013-02-14 | 8.8742 | 9.1041 | 2013 | 2 | 14
2013-02-14 | 8.8742 | 2013-02-13 | 8.907 | 9.1024 | 2013 | 2 | 13
2013-02-13 | 8.9070 | 2013-02-12 | 8.969 | 9.1006 | 2013 | 2 | 12
2013-02-12 | 8.9690 | 2013-02-11 | 8.8811 | 9.0989 | 2013 | 2 | 11
2013-02-11 | 8.8811 | 2013-02-08 | 8.9401 | 9.0971 | 2013 | 2 | 8
2013-02-08 | 8.9401 | 2013-02-07 | 8.8888 | 9.0954 | 2013 | 2 | 7
2013-02-07 | 8.8888 | 2013-02-06 | 8.8542 | 9.0936 | 2013 | 2 | 6
2013-02-06 | 8.8542 | 2013-02-05 | 8.9181 | 9.0919 | 2013 | 2 | 5
2013-02-05 | 8.9181 | 2013-02-04 | 8.8862 | 9.0901 | 2013 | 2 | 4
2013-02-04 | 8.8862 | 2013-02-01 | 8.9682 | 9.0884 | 2013 | 2 | 1
2013-02-01 | 8.9682 | 2013-01-31 | 9.0582 | 9.0867 | 2013 | 1 | 31
2013-01-31 | 9.0582 | 2013-01-30 | 9.0366 | 9.0849 | 2013 | 1 | 30
2013-01-30 | 9.0366 | 2013-01-29 | 9.0908 | 9.0832 | 2013 | 1 | 29
2013-01-29 | 9.0908 | 2013-01-28 | 8.9655 | 9.0814 | 2013 | 1 | 28
2013-01-28 | 8.9655 | 2013-01-25 | 8.9902 | 9.0797 | 2013 | 1 | 25
2013-01-25 | 8.9902 | 2013-01-24 | 9.0414 | 9.078 | 2013 | 1 | 24
2013-01-24 | 9.0414 | 2013-01-23 | 8.8941 | 9.0762 | 2013 | 1 | 23
2013-01-23 | 8.8941 | 2013-01-22 | 8.8375 | 9.0745 | 2013 | 1 | 22
2013-01-22 | 8.8375 | 2013-01-21 | 8.8749 | 9.0727 | 2013 | 1 | 21
2013-01-21 | 8.8749 | 2013-01-18 | 8.8528 | 9.071 | 2013 | 1 | 18
2013-01-18 | 8.8528 | 2013-01-17 | 8.7784 | 9.0693 | 2013 | 1 | 17
2013-01-17 | 8.7784 | 2013-01-16 | 8.8642 | 9.0675 | 2013 | 1 | 16
2013-01-16 | 8.8642 | 2013-01-15 | 8.7311 | 9.0658 | 2013 | 1 | 15
2013-01-15 | 8.7311 | 2013-01-14 | 8.7209 | 9.064 | 2013 | 1 | 14
2013-01-14 | 8.7209 | 2013-01-11 | 8.6734 | 9.0623 | 2013 | 1 | 11
2013-01-11 | 8.6734 | 2013-01-10 | 8.5965 | 9.0606 | 2013 | 1 | 10
2013-01-10 | 8.5965 | 2013-01-09 | 8.5716 | 9.0588 | 2013 | 1 | 9
2013-01-09 | 8.5716 | 2013-01-08 | 8.5882 | 9.0571 | 2013 | 1 | 8
2013-01-08 | 8.5882 | 2013-01-07 | 8.6089 | 9.0553 | 2013 | 1 | 7
2013-01-07 | 8.6089 | 2013-01-04 | 8.6295 | 9.0536 | 2013 | 1 | 4
2013-01-04 | 8.6295 | 2013-01-03 | 8.5224 | 9.0519 | 2013 | 1 | 3
2013-01-03 | 8.5224 | 2013-01-02 | 8.4478 | 9.0501 | 2013 | 1 | 2
2013-01-02 | 8.4478 | 2012-12-31 | 8.4838 | 9.0484 | 2012 | 12 | 31
2012-12-31 | 8.4838 | 2012-12-28 | 8.5031 | 9.0467 | 2012 | 12 | 28
2012-12-28 | 8.5031 | 2012-12-27 | 8.5695 | 9.0449 | 2012 | 12 | 27
2012-12-27 | 8.5695 | 2012-12-24 | 8.566 | 9.0432 | 2012 | 12 | 24
2012-12-24 | 8.5660 | 2012-12-21 | 8.5461 | 9.0415 | 2012 | 12 | 21
2012-12-21 | 8.5461 | 2012-12-20 | 8.5083 | 9.0397 | 2012 | 12 | 20
2012-12-20 | 8.5083 | 2012-12-19 | 8.4822 | 9.038 | 2012 | 12 | 19
2012-12-19 | 8.4822 | 2012-12-18 | 8.5607 | 9.0363 | 2012 | 12 | 18
2012-12-18 | 8.5607 | 2012-12-14 | 8.6507 | 9.0345 | 2012 | 12 | 14
2012-12-14 | 8.6507 | 2012-12-13 | 8.6418 | 9.0328 | 2012 | 12 | 13
2012-12-13 | 8.6418 | 2012-12-12 | 8.6763 | 9.0311 | 2012 | 12 | 12
2012-12-12 | 8.6763 | 2012-12-11 | 8.6635 | 9.0293 | 2012 | 12 | 11
2012-12-11 | 8.6635 | 2012-12-10 | 8.6756 | 9.0276 | 2012 | 12 | 10
2012-12-10 | 8.6756 | 2012-12-07 | 8.7031 | 9.0259 | 2012 | 12 | 7
2012-12-07 | 8.7031 | 2012-12-06 | 8.755 | 9.0241 | 2012 | 12 | 6
2012-12-06 | 8.7550 | 2012-12-05 | 8.7957 | 9.0224 | 2012 | 12 | 5
2012-12-05 | 8.7957 | 2012-12-04 | 8.8523 | 9.0207 | 2012 | 12 | 4
2012-12-04 | 8.8523 | 2012-12-03 | 8.8895 | 9.019 | 2012 | 12 | 3
2012-12-03 | 8.8895 | 2012-11-30 | 8.7732 | 9.0172 | 2012 | 11 | 30
2012-11-30 | 8.7732 | 2012-11-29 | 8.7818 | 9.0155 | 2012 | 11 | 29
2012-11-29 | 8.7818 | 2012-11-28 | 8.8407 | 9.0138 | 2012 | 11 | 28
2012-11-28 | 8.8407 | 2012-11-27 | 8.8384 | 9.012 | 2012 | 11 | 27
2012-11-27 | 8.8384 | 2012-11-26 | 8.8582 | 9.0103 | 2012 | 11 | 26
2012-11-26 | 8.8582 | 2012-11-23 | 8.9432 | 9.0086 | 2012 | 11 | 23
2012-11-23 | 8.9432 | 2012-11-22 | 8.9418 | 9.0069 | 2012 | 11 | 22
2012-11-22 | 8.9418 | 2012-11-21 | 8.9105 | 9.0051 | 2012 | 11 | 21
2012-11-21 | 8.9105 | 2012-11-20 | 8.8608 | 9.0034 | 2012 | 11 | 20
2012-11-20 | 8.8608 | 2012-11-19 | 8.8479 | 9.0017 | 2012 | 11 | 19
2012-11-19 | 8.8479 | 2012-11-16 | 8.8887 | 9 | 2012 | 11 | 16
2012-11-16 | 8.8887 | 2012-11-15 | 8.9172 | 8.9982 | 2012 | 11 | 15
2012-11-15 | 8.9172 | 2012-11-14 | 8.8008 | 8.9965 | 2012 | 11 | 14
2012-11-14 | 8.8008 | 2012-11-13 | 8.8 | 8.9948 | 2012 | 11 | 13
2012-11-13 | 8.8000 | 2012-11-12 | 8.7015 | 8.9931 | 2012 | 11 | 12
2012-11-12 | 8.7015 | 2012-11-09 | 8.6961 | 8.9913 | 2012 | 11 | 9
2012-11-09 | 8.6961 | 2012-11-08 | 8.6527 | 8.9896 | 2012 | 11 | 8
2012-11-08 | 8.6527 | 2012-11-07 | 8.6028 | 8.9879 | 2012 | 11 | 7
2012-11-07 | 8.6028 | 2012-11-06 | 8.7371 | 8.9862 | 2012 | 11 | 6
2012-11-06 | 8.7371 | 2012-11-05 | 8.7925 | 8.9844 | 2012 | 11 | 5
2012-11-05 | 8.7925 | 2012-11-02 | 8.6582 | 8.9827 | 2012 | 11 | 2
2012-11-02 | 8.6582 | 2012-11-01 | 8.6579 | 8.981 | 2012 | 11 | 1
2012-11-01 | 8.6579 | 2012-10-31 | 8.6235 | 8.9793 | 2012 | 10 | 31
2012-10-31 | 8.6235 | 2012-10-30 | 8.6632 | 8.9775 | 2012 | 10 | 30
2012-10-30 | 8.6632 | 2012-10-29 | 8.6788 | 8.9758 | 2012 | 10 | 29
2012-10-29 | 8.6788 | 2012-10-26 | 8.7508 | 8.9741 | 2012 | 10 | 26
2012-10-26 | 8.7508 | 2012-10-25 | 8.7025 | 8.9724 | 2012 | 10 | 25
2012-10-25 | 8.7025 | 2012-10-24 | 8.7889 | 8.9707 | 2012 | 10 | 24
2012-10-24 | 8.7889 | 2012-10-23 | 8.7069 | 8.9689 | 2012 | 10 | 23
2012-10-23 | 8.7069 | 2012-10-22 | 8.6278 | 8.9672 | 2012 | 10 | 22
2012-10-22 | 8.6278 | 2012-10-19 | 8.653 | 8.9655 | 2012 | 10 | 19
2012-10-19 | 8.6530 | 2012-10-18 | 8.6214 | 8.9638 | 2012 | 10 | 18
2012-10-18 | 8.6214 | 2012-10-17 | 8.7112 | 8.9621 | 2012 | 10 | 17
2012-10-17 | 8.7112 | 2012-10-16 | 8.7676 | 8.9603 | 2012 | 10 | 16
2012-10-16 | 8.7676 | 2012-10-15 | 8.7426 | 8.9586 | 2012 | 10 | 15
2012-10-15 | 8.7426 | 2012-10-12 | 8.6288 | 8.9569 | 2012 | 10 | 12
2012-10-12 | 8.6288 | 2012-10-11 | 8.6658 | 8.9552 | 2012 | 10 | 11
2012-10-11 | 8.6658 | 2012-10-10 | 8.67 | 8.9535 | 2012 | 10 | 10
2012-10-10 | 8.6700 | 2012-10-09 | 8.8389 | 8.9518 | 2012 | 10 | 9
2012-10-09 | 8.8389 | 2012-10-08 | 8.8591 | 8.95 | 2012 | 10 | 8
2012-10-08 | 8.8591 | 2012-10-05 | 8.6497 | 8.9483 | 2012 | 10 | 5
2012-10-05 | 8.6497 | 2012-10-04 | 8.476 | 8.9466 | 2012 | 10 | 4
2012-10-04 | 8.4760 | 2012-10-03 | 8.4275 | 8.9449 | 2012 | 10 | 3
2012-10-03 | 8.4275 | 2012-10-02 | 8.3413 | 8.9432 | 2012 | 10 | 2
2012-10-02 | 8.3413 | 2012-10-01 | 8.2804 | 8.9415 | 2012 | 10 | 1
2012-10-01 | 8.2804 | 2012-09-28 | 8.2222 | 8.9397 | 2012 | 9 | 28
2012-09-28 | 8.2222 | 2012-09-27 | 8.2042 | 8.938 | 2012 | 9 | 27
2012-09-27 | 8.2042 | 2012-09-26 | 8.2197 | 8.9363 | 2012 | 9 | 26
2012-09-26 | 8.2197 | 2012-09-25 | 8.199 | 8.9346 | 2012 | 9 | 25
2012-09-25 | 8.1990 | 2012-09-21 | 8.2786 | 8.9329 | 2012 | 9 | 21
2012-09-21 | 8.2786 | 2012-09-20 | 8.3399 | 8.9312 | 2012 | 9 | 20
2012-09-20 | 8.3399 | 2012-09-19 | 8.197 | 8.9295 | 2012 | 9 | 19
2012-09-19 | 8.1970 | 2012-09-18 | 8.2666 | 8.9278 | 2012 | 9 | 18
2012-09-18 | 8.2666 | 2012-09-17 | 8.2728 | 8.926 | 2012 | 9 | 17
2012-09-17 | 8.2728 | 2012-09-14 | 8.2598 | 8.9243 | 2012 | 9 | 14
2012-09-14 | 8.2598 | 2012-09-13 | 8.3826 | 8.9226 | 2012 | 9 | 13
2012-09-13 | 8.3826 | 2012-09-12 | 8.189 | 8.9209 | 2012 | 9 | 12
2012-09-12 | 8.1890 | 2012-09-11 | 8.2214 | 8.9192 | 2012 | 9 | 11
2012-09-11 | 8.2214 | 2012-09-10 | 8.2093 | 8.9175 | 2012 | 9 | 10
2012-09-10 | 8.2093 | 2012-09-07 | 8.2401 | 8.9158 | 2012 | 9 | 7
2012-09-07 | 8.2401 | 2012-09-06 | 8.369 | 8.9141 | 2012 | 9 | 6
2012-09-06 | 8.3690 | 2012-09-05 | 8.4598 | 8.9124 | 2012 | 9 | 5
2012-09-05 | 8.4598 | 2012-09-04 | 8.3611 | 8.9107 | 2012 | 9 | 4
2012-09-04 | 8.3611 | 2012-09-03 | 8.4119 | 8.9089 | 2012 | 9 | 3
2012-09-03 | 8.4119 | 2012-08-31 | 8.4314 | 8.9072 | 2012 | 8 | 31
2012-08-31 | 8.4314 | 2012-08-30 | 8.4361 | 8.9055 | 2012 | 8 | 30
2012-08-30 | 8.4361 | 2012-08-29 | 8.4197 | 8.9038 | 2012 | 8 | 29
2012-08-29 | 8.4197 | 2012-08-28 | 8.4112 | 8.9021 | 2012 | 8 | 28
2012-08-28 | 8.4112 | 2012-08-27 | 8.3999 | 8.9004 | 2012 | 8 | 27
2012-08-27 | 8.3999 | 2012-08-24 | 8.3737 | 8.8987 | 2012 | 8 | 24
2012-08-24 | 8.3737 | 2012-08-23 | 8.2623 | 8.897 | 2012 | 8 | 23
2012-08-23 | 8.2623 | 2012-08-22 | 8.2915 | 8.8953 | 2012 | 8 | 22
2012-08-22 | 8.2915 | 2012-08-21 | 8.263 | 8.8936 | 2012 | 8 | 21
2012-08-21 | 8.2630 | 2012-08-20 | 8.3086 | 8.8919 | 2012 | 8 | 20
2012-08-20 | 8.3086 | 2012-08-17 | 8.2673 | 8.8902 | 2012 | 8 | 17
2012-08-17 | 8.2673 | 2012-08-16 | 8.2556 | 8.8885 | 2012 | 8 | 16
2012-08-16 | 8.2556 | 2012-08-15 | 8.2 | 8.8868 | 2012 | 8 | 15
2012-08-15 | 8.2000 | 2012-08-14 | 8.11 | 8.8851 | 2012 | 8 | 14
2012-08-14 | 8.1100 | 2012-08-13 | 8.1323 | 8.8834 | 2012 | 8 | 13
2012-08-13 | 8.1323 | 2012-08-10 | 8.1377 | 8.8817 | 2012 | 8 | 10
2012-08-10 | 8.1377 | 2012-08-08 | 8.1854 | 8.8799 | 2012 | 8 | 8
2012-08-08 | 8.1854 | 2012-08-07 | 8.1675 | 8.8782 | 2012 | 8 | 7
2012-08-07 | 8.1675 | 2012-08-06 | 8.1675 | 8.8765 | 2012 | 8 | 6
2012-08-06 | 8.1675 | 2012-08-03 | 8.3026 | 8.8748 | 2012 | 8 | 3
2012-08-03 | 8.3026 | 2012-08-02 | 8.3259 | 8.8731 | 2012 | 8 | 2
2012-08-02 | 8.3259 | 2012-08-01 | 8.2324 | 8.8714 | 2012 | 8 | 1
2012-08-01 | 8.2324 | 2012-07-31 | 8.2074 | 8.8697 | 2012 | 7 | 31
2012-07-31 | 8.2074 | 2012-07-30 | 8.2105 | 8.868 | 2012 | 7 | 30
2012-07-30 | 8.2105 | 2012-07-27 | 8.2425 | 8.8663 | 2012 | 7 | 27
2012-07-27 | 8.2425 | 2012-07-26 | 8.4238 | 8.8646 | 2012 | 7 | 26
2012-07-26 | 8.4238 | 2012-07-25 | 8.4836 | 8.8629 | 2012 | 7 | 25
2012-07-25 | 8.4836 | 2012-07-24 | 8.4519 | 8.8612 | 2012 | 7 | 24
2012-07-24 | 8.4519 | 2012-07-23 | 8.4059 | 8.8595 | 2012 | 7 | 23
2012-07-23 | 8.4059 | 2012-07-20 | 8.1902 | 8.8578 | 2012 | 7 | 20
2012-07-20 | 8.1902 | 2012-07-19 | 8.1372 | 8.8561 | 2012 | 7 | 19
2012-07-19 | 8.1372 | 2012-07-18 | 8.1908 | 8.8544 | 2012 | 7 | 18
2012-07-18 | 8.1908 | 2012-07-17 | 8.1829 | 8.8527 | 2012 | 7 | 17
2012-07-17 | 8.1829 | 2012-07-16 | 8.2584 | 8.851 | 2012 | 7 | 16
2012-07-16 | 8.2584 | 2012-07-13 | 8.3333 | 8.8494 | 2012 | 7 | 13
2012-07-13 | 8.3333 | 2012-07-12 | 8.3113 | 8.8477 | 2012 | 7 | 12
2012-07-12 | 8.3113 | 2012-07-11 | 8.1897 | 8.846 | 2012 | 7 | 11
2012-07-11 | 8.1897 | 2012-07-10 | 8.2276 | 8.8443 | 2012 | 7 | 10
2012-07-10 | 8.2276 | 2012-07-09 | 8.2748 | 8.8426 | 2012 | 7 | 9
2012-07-09 | 8.2748 | 2012-07-06 | 8.1596 | 8.8409 | 2012 | 7 | 6
2012-07-06 | 8.1596 | 2012-07-05 | 8.1574 | 8.8392 | 2012 | 7 | 5
2012-07-05 | 8.1574 | 2012-07-04 | 8.1116 | 8.8375 | 2012 | 7 | 4
2012-07-04 | 8.1116 | 2012-07-03 | 8.1298 | 8.8358 | 2012 | 7 | 3
2012-07-03 | 8.1298 | 2012-07-02 | 8.1737 | 8.8341 | 2012 | 7 | 2
2012-07-02 | 8.1737 | 2012-06-29 | 8.3075 | 8.8324 | 2012 | 6 | 29
2012-06-29 | 8.3075 | 2012-06-28 | 8.4405 | 8.8307 | 2012 | 6 | 28
2012-06-28 | 8.4405 | 2012-06-27 | 8.4262 | 8.829 | 2012 | 6 | 27
2012-06-27 | 8.4262 | 2012-06-26 | 8.4574 | 8.8273 | 2012 | 6 | 26
2012-06-26 | 8.4574 | 2012-06-25 | 8.4485 | 8.8256 | 2012 | 6 | 25
2012-06-25 | 8.4485 | 2012-06-22 | 8.3833 | 8.8239 | 2012 | 6 | 22
2012-06-22 | 8.3833 | 2012-06-21 | 8.2616 | 8.8222 | 2012 | 6 | 21
2012-06-21 | 8.2616 | 2012-06-20 | 8.2201 | 8.8205 | 2012 | 6 | 20
2012-06-20 | 8.2201 | 2012-06-19 | 8.3134 | 8.8189 | 2012 | 6 | 19
2012-06-19 | 8.3134 | 2012-06-18 | 8.3219 | 8.8172 | 2012 | 6 | 18
2012-06-18 | 8.3219 | 2012-06-15 | 8.3724 | 8.8155 | 2012 | 6 | 15
2012-06-15 | 8.3724 | 2012-06-14 | 8.4151 | 8.8138 | 2012 | 6 | 14
2012-06-14 | 8.4151 | 2012-06-13 | 8.3787 | 8.8121 | 2012 | 6 | 13
2012-06-13 | 8.3787 | 2012-06-12 | 8.4368 | 8.8104 | 2012 | 6 | 12
2012-06-12 | 8.4368 | 2012-06-11 | 8.2913 | 8.8087 | 2012 | 6 | 11
2012-06-11 | 8.2913 | 2012-06-08 | 8.4913 | 8.807 | 2012 | 6 | 8
2012-06-08 | 8.4913 | 2012-06-07 | 8.3191 | 8.8053 | 2012 | 6 | 7
2012-06-07 | 8.3191 | 2012-06-06 | 8.3968 | 8.8037 | 2012 | 6 | 6
2012-06-06 | 8.3968 | 2012-06-05 | 8.5025 | 8.802 | 2012 | 6 | 5
2012-06-05 | 8.5025 | 2012-06-04 | 8.5909 | 8.8003 | 2012 | 6 | 4
2012-06-04 | 8.5909 | 2012-06-01 | 8.5671 | 8.7986 | 2012 | 6 | 1
2012-06-01 | 8.5671 | 2012-05-31 | 8.5206 | 8.7969 | 2012 | 5 | 31
2012-05-31 | 8.5206 | 2012-05-30 | 8.4055 | 8.7952 | 2012 | 5 | 30
2012-05-30 | 8.4055 | 2012-05-29 | 8.3156 | 8.7935 | 2012 | 5 | 29
2012-05-29 | 8.3156 | 2012-05-28 | 8.321 | 8.7918 | 2012 | 5 | 28
2012-05-28 | 8.3210 | 2012-05-25 | 8.3225 | 8.7902 | 2012 | 5 | 25
2012-05-25 | 8.3225 | 2012-05-24 | 8.4101 | 8.7885 | 2012 | 5 | 24
2012-05-24 | 8.4101 | 2012-05-23 | 8.4099 | 8.7868 | 2012 | 5 | 23
2012-05-23 | 8.4099 | 2012-05-22 | 8.2393 | 8.7851 | 2012 | 5 | 22
2012-05-22 | 8.2393 | 2012-05-21 | 8.2708 | 8.7834 | 2012 | 5 | 21
2012-05-21 | 8.2708 | 2012-05-18 | 8.3524 | 8.7817 | 2012 | 5 | 18
2012-05-18 | 8.3524 | 2012-05-17 | 8.2855 | 8.78 | 2012 | 5 | 17
2012-05-17 | 8.2855 | 2012-05-16 | 8.3335 | 8.7784 | 2012 | 5 | 16
2012-05-16 | 8.3335 | 2012-05-15 | 8.1688 | 8.7767 | 2012 | 5 | 15
2012-05-15 | 8.1688 | 2012-05-14 | 8.1914 | 8.775 | 2012 | 5 | 14
2012-05-14 | 8.1914 | 2012-05-11 | 8.0866 | 8.7733 | 2012 | 5 | 11
2012-05-11 | 8.0866 | 2012-05-10 | 8.0286 | 8.7716 | 2012 | 5 | 10
2012-05-10 | 8.0286 | 2012-05-09 | 7.9423 | 8.77 | 2012 | 5 | 9
2012-05-09 | 7.9423 | 2012-05-08 | 7.8505 | 8.7683 | 2012 | 5 | 8
2012-05-08 | 7.8505 | 2012-05-07 | 7.8375 | 8.7666 | 2012 | 5 | 7
2012-05-07 | 7.8375 | 2012-05-04 | 7.7471 | 8.7649 | 2012 | 5 | 4
2012-05-04 | 7.7471 | 2012-05-03 | 7.7314 | 8.7632 | 2012 | 5 | 3
2012-05-03 | 7.7314 | 2012-05-02 | 7.7423 | 8.7615 | 2012 | 5 | 2
2012-05-02 | 7.7423 | 2012-04-30 | 7.7422 | 8.7599 | 2012 | 4 | 30
2012-04-30 | 7.7422 | 2012-04-26 | 7.7413 | 8.7582 | 2012 | 4 | 26
2012-04-26 | 7.7413 | 2012-04-25 | 7.7624 | 8.7565 | 2012 | 4 | 25
2012-04-25 | 7.7624 | 2012-04-24 | 7.8225 | 8.7548 | 2012 | 4 | 24
2012-04-24 | 7.8225 | 2012-04-23 | 7.8398 | 8.7532 | 2012 | 4 | 23
2012-04-23 | 7.8398 | 2012-04-20 | 7.8073 | 8.7515 | 2012 | 4 | 20
2012-04-20 | 7.8073 | 2012-04-19 | 7.8108 | 8.7498 | 2012 | 4 | 19
2012-04-19 | 7.8108 | 2012-04-18 | 7.8002 | 8.7481 | 2012 | 4 | 18
2012-04-18 | 7.8002 | 2012-04-17 | 7.9102 | 8.7464 | 2012 | 4 | 17
2012-04-17 | 7.9102 | 2012-04-16 | 8.004 | 8.7448 | 2012 | 4 | 16
2012-04-16 | 8.0040 | 2012-04-13 | 7.927 | 8.7431 | 2012 | 4 | 13
2012-04-13 | 7.9270 | 2012-04-12 | 7.9424 | 8.7414 | 2012 | 4 | 12
2012-04-12 | 7.9424 | 2012-04-11 | 8.0295 | 8.7397 | 2012 | 4 | 11
2012-04-11 | 8.0295 | 2012-04-10 | 7.9109 | 8.7381 | 2012 | 4 | 10
2012-04-10 | 7.9109 | 2012-04-05 | 7.8233 | 8.7364 | 2012 | 4 | 5
2012-04-05 | 7.8233 | 2012-04-04 | 7.7705 | 8.7347 | 2012 | 4 | 4
2012-04-04 | 7.7705 | 2012-04-03 | 7.649 | 8.733 | 2012 | 4 | 3
2012-04-03 | 7.6490 | 2012-04-02 | 7.6268 | 8.7314 | 2012 | 4 | 2
2012-04-02 | 7.6268 | 2012-03-30 | 7.682 | 8.7297 | 2012 | 3 | 30
2012-03-30 | 7.6820 | 2012-03-29 | 7.6617 | 8.728 | 2012 | 3 | 29
2012-03-29 | 7.6617 | 2012-03-28 | 7.607 | 8.7263 | 2012 | 3 | 28
2012-03-28 | 7.6070 | 2012-03-27 | 7.5789 | 8.7247 | 2012 | 3 | 27
2012-03-27 | 7.5789 | 2012-03-26 | 7.6898 | 8.723 | 2012 | 3 | 26
2012-03-26 | 7.6898 | 2012-03-23 | 7.6826 | 8.7213 | 2012 | 3 | 23
2012-03-23 | 7.6826 | 2012-03-22 | 7.6862 | 8.7196 | 2012 | 3 | 22
2012-03-22 | 7.6862 | 2012-03-20 | 7.5898 | 8.718 | 2012 | 3 | 20
2012-03-20 | 7.5898 | 2012-03-19 | 7.5822 | 8.7163 | 2012 | 3 | 19
2012-03-19 | 7.5822 | 2012-03-16 | 7.6369 | 8.7146 | 2012 | 3 | 16
2012-03-16 | 7.6369 | 2012-03-15 | 7.6718 | 8.713 | 2012 | 3 | 15
2012-03-15 | 7.6718 | 2012-03-14 | 7.558 | 8.7113 | 2012 | 3 | 14
2012-03-14 | 7.5580 | 2012-03-13 | 7.5444 | 8.7096 | 2012 | 3 | 13
2012-03-13 | 7.5444 | 2012-03-12 | 7.5885 | 8.7079 | 2012 | 3 | 12
2012-03-12 | 7.5885 | 2012-03-09 | 7.5077 | 8.7063 | 2012 | 3 | 9
2012-03-09 | 7.5077 | 2012-03-08 | 7.5622 | 8.7046 | 2012 | 3 | 8
2012-03-08 | 7.5622 | 2012-03-07 | 7.6381 | 8.7029 | 2012 | 3 | 7
2012-03-07 | 7.6381 | 2012-03-06 | 7.6069 | 8.7013 | 2012 | 3 | 6
2012-03-06 | 7.6069 | 2012-03-05 | 7.5536 | 8.6996 | 2012 | 3 | 5
2012-03-05 | 7.5536 | 2012-03-02 | 7.4877 | 8.6979 | 2012 | 3 | 2
2012-03-02 | 7.4877 | 2012-03-01 | 7.4914 | 8.6963 | 2012 | 3 | 1
2012-03-01 | 7.4914 | 2012-02-29 | 7.4777 | 8.6946 | 2012 | 2 | 29
2012-02-29 | 7.4777 | 2012-02-28 | 7.5172 | 8.6929 | 2012 | 2 | 28
2012-02-28 | 7.5172 | 2012-02-27 | 7.6377 | 8.6913 | 2012 | 2 | 27
2012-02-27 | 7.6377 | 2012-02-24 | 7.6305 | 8.6896 | 2012 | 2 | 24
2012-02-24 | 7.6305 | 2012-02-23 | 7.6858 | 8.6879 | 2012 | 2 | 23
2012-02-23 | 7.6858 | 2012-02-22 | 7.7313 | 8.6863 | 2012 | 2 | 22
2012-02-22 | 7.7313 | 2012-02-21 | 7.6941 | 8.6846 | 2012 | 2 | 21
2012-02-21 | 7.6941 | 2012-02-20 | 7.6904 | 8.6829 | 2012 | 2 | 20
2012-02-20 | 7.6904 | 2012-02-17 | 7.7709 | 8.6813 | 2012 | 2 | 17
2012-02-17 | 7.7709 | 2012-02-16 | 7.8105 | 8.6796 | 2012 | 2 | 16
2012-02-16 | 7.8105 | 2012-02-15 | 7.6929 | 8.6779 | 2012 | 2 | 15
2012-02-15 | 7.6929 | 2012-02-14 | 7.727 | 8.6763 | 2012 | 2 | 14
2012-02-14 | 7.7270 | 2012-02-13 | 7.6489 | 8.6746 | 2012 | 2 | 13
2012-02-13 | 7.6489 | 2012-02-10 | 7.6641 | 8.673 | 2012 | 2 | 10
2012-02-10 | 7.6641 | 2012-02-09 | 7.5778 | 8.6713 | 2012 | 2 | 9
2012-02-09 | 7.5778 | 2012-02-08 | 7.53 | 8.6696 | 2012 | 2 | 8
2012-02-08 | 7.5300 | 2012-02-07 | 7.5481 | 8.668 | 2012 | 2 | 7
2012-02-07 | 7.5481 | 2012-02-06 | 7.5877 | 8.6663 | 2012 | 2 | 6
2012-02-06 | 7.5877 | 2012-02-03 | 7.6606 | 8.6646 | 2012 | 2 | 3
2012-02-03 | 7.6606 | 2012-02-02 | 7.6942 | 8.663 | 2012 | 2 | 2
2012-02-02 | 7.6942 | 2012-02-01 | 7.803 | 8.6613 | 2012 | 2 | 1
2012-02-01 | 7.8030 | 2012-01-31 | 7.8034 | 8.6597 | 2012 | 1 | 31
2012-01-31 | 7.8034 | 2012-01-30 | 7.8252 | 8.658 | 2012 | 1 | 30
2012-01-30 | 7.8252 | 2012-01-27 | 7.8113 | 8.6563 | 2012 | 1 | 27
2012-01-27 | 7.8113 | 2012-01-26 | 7.8639 | 8.6547 | 2012 | 1 | 26
2012-01-26 | 7.8639 | 2012-01-25 | 7.9383 | 8.653 | 2012 | 1 | 25
2012-01-25 | 7.9383 | 2012-01-24 | 7.9826 | 8.6514 | 2012 | 1 | 24
2012-01-24 | 7.9826 | 2012-01-23 | 7.9409 | 8.6497 | 2012 | 1 | 23
2012-01-23 | 7.9409 | 2012-01-20 | 7.9553 | 8.648 | 2012 | 1 | 20
2012-01-20 | 7.9553 | 2012-01-19 | 7.9819 | 8.6464 | 2012 | 1 | 19
2012-01-19 | 7.9819 | 2012-01-18 | 8.0268 | 8.6447 | 2012 | 1 | 18
2012-01-18 | 8.0268 | 2012-01-17 | 8.0194 | 8.6431 | 2012 | 1 | 17
2012-01-17 | 8.0194 | 2012-01-16 | 8.1426 | 8.6414 | 2012 | 1 | 16
2012-01-16 | 8.1426 | 2012-01-13 | 8.0373 | 8.6398 | 2012 | 1 | 13
2012-01-13 | 8.0373 | 2012-01-12 | 8.0869 | 8.6381 | 2012 | 1 | 12
2012-01-12 | 8.0869 | 2012-01-11 | 8.0979 | 8.6364 | 2012 | 1 | 11
2012-01-11 | 8.0979 | 2012-01-10 | 8.1296 | 8.6348 | 2012 | 1 | 10
2012-01-10 | 8.1296 | 2012-01-09 | 8.1594 | 8.6331 | 2012 | 1 | 9
2012-01-09 | 8.1594 | 2012-01-06 | 8.1569 | 8.6315 | 2012 | 1 | 6
2012-01-06 | 8.1569 | 2012-01-05 | 8.18 | 8.6298 | 2012 | 1 | 5
2012-01-05 | 8.1800 | 2012-01-04 | 8.0613 | 8.6282 | 2012 | 1 | 4
2012-01-04 | 8.0613 | 2012-01-03 | 8.0562 | 8.6265 | 2012 | 1 | 3
2012-01-03 | 8.0562 | 2011-12-30 | 8.1319 | 8.6249 | 2011 | 12 | 30
2011-12-30 | 8.1319 | 2011-12-29 | 8.1578 | 8.6232 | 2011 | 12 | 29
2011-12-29 | 8.1578 | 2011-12-28 | 8.1478 | 8.6215 | 2011 | 12 | 28
2011-12-28 | 8.1478 | 2011-12-23 | 8.173 | 8.6199 | 2011 | 12 | 23
2011-12-23 | 8.1730 | 2011-12-22 | 8.1876 | 8.6182 | 2011 | 12 | 22
2011-12-22 | 8.1876 | 2011-12-21 | 8.1128 | 8.6166 | 2011 | 12 | 21
2011-12-21 | 8.1128 | 2011-12-20 | 8.3381 | 8.6149 | 2011 | 12 | 20
2011-12-20 | 8.3381 | 2011-12-19 | 8.3672 | 8.6133 | 2011 | 12 | 19
2011-12-19 | 8.3672 | 2011-12-15 | 8.3659 | 8.6116 | 2011 | 12 | 15
2011-12-15 | 8.3659 | 2011-12-14 | 8.3294 | 8.61 | 2011 | 12 | 14
2011-12-14 | 8.3294 | 2011-12-13 | 8.2528 | 8.6083 | 2011 | 12 | 13
2011-12-13 | 8.2528 | 2011-12-12 | 8.1606 | 8.6067 | 2011 | 12 | 12
2011-12-12 | 8.1606 | 2011-12-09 | 8.2529 | 8.605 | 2011 | 12 | 9
2011-12-09 | 8.2529 | 2011-12-08 | 8.0633 | 8.6034 | 2011 | 12 | 8
2011-12-08 | 8.0633 | 2011-12-07 | 7.9702 | 8.6017 | 2011 | 12 | 7
2011-12-07 | 7.9702 | 2011-12-06 | 8.0703 | 8.6001 | 2011 | 12 | 6
2011-12-06 | 8.0703 | 2011-12-05 | 8.0065 | 8.5984 | 2011 | 12 | 5
2011-12-05 | 8.0065 | 2011-12-02 | 8.0872 | 8.5968 | 2011 | 12 | 2
2011-12-02 | 8.0872 | 2011-12-01 | 8.1708 | 8.5951 | 2011 | 12 | 1
2011-12-01 | 8.1708 | 2011-11-30 | 8.4278 | 8.5935 | 2011 | 11 | 30
2011-11-30 | 8.4278 | 2011-11-29 | 8.3478 | 8.5918 | 2011 | 11 | 29
2011-11-29 | 8.3478 | 2011-11-28 | 8.3998 | 8.5902 | 2011 | 11 | 28
2011-11-28 | 8.3998 | 2011-11-25 | 8.5187 | 8.5885 | 2011 | 11 | 25
2011-11-25 | 8.5187 | 2011-11-24 | 8.5423 | 8.5869 | 2011 | 11 | 24
2011-11-24 | 8.5423 | 2011-11-23 | 8.4388 | 8.5853 | 2011 | 11 | 23
2011-11-23 | 8.4388 | 2011-11-22 | 8.2783 | 8.5836 | 2011 | 11 | 22
2011-11-22 | 8.2783 | 2011-11-21 | 8.2594 | 8.582 | 2011 | 11 | 21
2011-11-21 | 8.2594 | 2011-11-18 | 8.2205 | 8.5803 | 2011 | 11 | 18
2011-11-18 | 8.2205 | 2011-11-17 | 8.1491 | 8.5787 | 2011 | 11 | 17
2011-11-17 | 8.1491 | 2011-11-16 | 8.1689 | 8.577 | 2011 | 11 | 16
2011-11-16 | 8.1689 | 2011-11-15 | 8.0468 | 8.5754 | 2011 | 11 | 15
2011-11-15 | 8.0468 | 2011-11-14 | 7.91 | 8.5737 | 2011 | 11 | 14
2011-11-14 | 7.9100 | 2011-11-11 | 7.964 | 8.5721 | 2011 | 11 | 11
2011-11-11 | 7.9640 | 2011-11-10 | 8.0327 | 8.5704 | 2011 | 11 | 10
2011-11-10 | 8.0327 | 2011-11-09 | 7.9062 | 8.5688 | 2011 | 11 | 9
2011-11-09 | 7.9062 | 2011-11-08 | 7.9401 | 8.5672 | 2011 | 11 | 8
2011-11-08 | 7.9401 | 2011-11-07 | 7.9827 | 8.5655 | 2011 | 11 | 7
2011-11-07 | 7.9827 | 2011-11-04 | 7.8702 | 8.5639 | 2011 | 11 | 4
2011-11-04 | 7.8702 | 2011-11-03 | 8.0476 | 8.5622 | 2011 | 11 | 3
2011-11-03 | 8.0476 | 2011-11-02 | 8.0053 | 8.5606 | 2011 | 11 | 2
2011-11-02 | 8.0053 | 2011-11-01 | 8.0746 | 8.5589 | 2011 | 11 | 1
2011-11-01 | 8.0746 | 2011-10-31 | 7.818 | 8.5573 | 2011 | 10 | 31
2011-10-31 | 7.8180 | 2011-10-28 | 7.6993 | 8.5557 | 2011 | 10 | 28
2011-10-28 | 7.6993 | 2011-10-27 | 7.8408 | 8.554 | 2011 | 10 | 27
2011-10-27 | 7.8408 | 2011-10-26 | 7.97 | 8.5524 | 2011 | 10 | 26
2011-10-26 | 7.9700 | 2011-10-25 | 7.9143 | 8.5507 | 2011 | 10 | 25
2011-10-25 | 7.9143 | 2011-10-24 | 8.0186 | 8.5491 | 2011 | 10 | 24
2011-10-24 | 8.0186 | 2011-10-21 | 8.1913 | 8.5475 | 2011 | 10 | 21
2011-10-21 | 8.1913 | 2011-10-20 | 8.0721 | 8.5458 | 2011 | 10 | 20
2011-10-20 | 8.0721 | 2011-10-19 | 7.998 | 8.5442 | 2011 | 10 | 19
2011-10-19 | 7.9980 | 2011-10-18 | 8.036 | 8.5426 | 2011 | 10 | 18
2011-10-18 | 8.0360 | 2011-10-17 | 7.8026 | 8.5409 | 2011 | 10 | 17
2011-10-17 | 7.8026 | 2011-10-14 | 7.8465 | 8.5393 | 2011 | 10 | 14
2011-10-14 | 7.8465 | 2011-10-13 | 7.8589 | 8.5376 | 2011 | 10 | 13
2011-10-13 | 7.8589 | 2011-10-12 | 7.8063 | 8.536 | 2011 | 10 | 12
2011-10-12 | 7.8063 | 2011-10-11 | 7.9217 | 8.5344 | 2011 | 10 | 11
2011-10-11 | 7.9217 | 2011-10-10 | 7.8572 | 8.5327 | 2011 | 10 | 10
2011-10-10 | 7.8572 | 2011-10-07 | 7.9464 | 8.5311 | 2011 | 10 | 7
2011-10-07 | 7.9464 | 2011-10-06 | 7.927 | 8.5295 | 2011 | 10 | 6
2011-10-06 | 7.9270 | 2011-10-05 | 8.1359 | 8.5278 | 2011 | 10 | 5
2011-10-05 | 8.1359 | 2011-10-04 | 8.2609 | 8.5262 | 2011 | 10 | 4
2011-10-04 | 8.2609 | 2011-10-03 | 8.0783 | 8.5246 | 2011 | 10 | 3
2011-10-03 | 8.0783 | 2011-09-30 | 8.0268 | 8.5229 | 2011 | 9 | 30
2011-09-30 | 8.0268 | 2011-09-29 | 7.8728 | 8.5213 | 2011 | 9 | 29
2011-09-29 | 7.8728 | 2011-09-28 | 7.8612 | 8.5196 | 2011 | 9 | 28
2011-09-28 | 7.8612 | 2011-09-27 | 7.9481 | 8.518 | 2011 | 9 | 27
2011-09-27 | 7.9481 | 2011-09-26 | 8.1599 | 8.5164 | 2011 | 9 | 26
2011-09-26 | 8.1599 | 2011-09-23 | 8.2825 | 8.5147 | 2011 | 9 | 23
2011-09-23 | 8.2825 | 2011-09-22 | 8.1412 | 8.5131 | 2011 | 9 | 22
2011-09-22 | 8.1412 | 2011-09-21 | 7.7977 | 8.5115 | 2011 | 9 | 21
2011-09-21 | 7.7977 | 2011-09-20 | 7.6659 | 8.5099 | 2011 | 9 | 20
2011-09-20 | 7.6659 | 2011-09-19 | 7.5486 | 8.5082 | 2011 | 9 | 19
2011-09-19 | 7.5486 | 2011-09-16 | 7.4261 | 8.5066 | 2011 | 9 | 16
2011-09-16 | 7.4261 | 2011-09-15 | 7.4081 | 8.505 | 2011 | 9 | 15
2011-09-15 | 7.4081 | 2011-09-14 | 7.3989 | 8.5033 | 2011 | 9 | 14
2011-09-14 | 7.3989 | 2011-09-13 | 7.4272 | 8.5017 | 2011 | 9 | 13
2011-09-13 | 7.4272 | 2011-09-12 | 7.3321 | 8.5001 | 2011 | 9 | 12
2011-09-12 | 7.3321 | 2011-09-09 | 7.2444 | 8.4984 | 2011 | 9 | 9
2011-09-09 | 7.2444 | 2011-09-08 | 7.1315 | 8.4968 | 2011 | 9 | 8
2011-09-08 | 7.1315 | 2011-09-07 | 7.093 | 8.4952 | 2011 | 9 | 7
2011-09-07 | 7.0930 | 2011-09-06 | 7.081 | 8.4935 | 2011 | 9 | 6
2011-09-06 | 7.0810 | 2011-09-05 | 7.0805 | 8.4919 | 2011 | 9 | 5
2011-09-05 | 7.0805 | 2011-09-02 | 7.0016 | 8.4903 | 2011 | 9 | 2
2011-09-02 | 7.0016 | 2011-09-01 | 7.0067 | 8.4887 | 2011 | 9 | 1
2011-09-01 | 7.0067 | 2011-08-31 | 7.022 | 8.487 | 2011 | 8 | 31
2011-08-31 | 7.0220 | 2011-08-30 | 7.0575 | 8.4854 | 2011 | 8 | 30
2011-08-30 | 7.0575 | 2011-08-29 | 7.0912 | 8.4838 | 2011 | 8 | 29
2011-08-29 | 7.0912 | 2011-08-26 | 7.2105 | 8.4822 | 2011 | 8 | 26
2011-08-26 | 7.2105 | 2011-08-25 | 7.2464 | 8.4805 | 2011 | 8 | 25
2011-08-25 | 7.2464 | 2011-08-24 | 7.2109 | 8.4789 | 2011 | 8 | 24
2011-08-24 | 7.2109 | 2011-08-23 | 7.1685 | 8.4773 | 2011 | 8 | 23
2011-08-23 | 7.1685 | 2011-08-22 | 7.1971 | 8.4757 | 2011 | 8 | 22
2011-08-22 | 7.1971 | 2011-08-19 | 7.2207 | 8.474 | 2011 | 8 | 19
2011-08-19 | 7.2207 | 2011-08-18 | 7.126 | 8.4724 | 2011 | 8 | 18
2011-08-18 | 7.1260 | 2011-08-17 | 7.1295 | 8.4708 | 2011 | 8 | 17
2011-08-17 | 7.1295 | 2011-08-16 | 7.1646 | 8.4692 | 2011 | 8 | 16
2011-08-16 | 7.1646 | 2011-08-15 | 7.137 | 8.4675 | 2011 | 8 | 15
2011-08-15 | 7.1370 | 2011-08-12 | 7.2318 | 8.4659 | 2011 | 8 | 12
2011-08-12 | 7.2318 | 2011-08-11 | 7.1815 | 8.4643 | 2011 | 8 | 11
2011-08-11 | 7.1815 | 2011-08-10 | 7.1558 | 8.4627 | 2011 | 8 | 10
2011-08-10 | 7.1558 | 2011-08-08 | 6.9307 | 8.461 | 2011 | 8 | 8
2011-08-08 | 6.9307 | 2011-08-05 | 6.948 | 8.4594 | 2011 | 8 | 5
2011-08-05 | 6.9480 | 2011-08-04 | 6.7998 | 8.4578 | 2011 | 8 | 4
2011-08-04 | 6.7998 | 2011-08-03 | 6.7808 | 8.4562 | 2011 | 8 | 3
2011-08-03 | 6.7808 | 2011-08-02 | 6.7228 | 8.4545 | 2011 | 8 | 2
2011-08-02 | 6.7228 | 2011-08-01 | 6.6771 | 8.4529 | 2011 | 8 | 1
2011-08-01 | 6.6771 | 2011-07-29 | 6.7708 | 8.4513 | 2011 | 7 | 29
2011-07-29 | 6.7708 | 2011-07-28 | 6.6425 | 8.4497 | 2011 | 7 | 28
2011-07-28 | 6.6425 | 2011-07-27 | 6.6466 | 8.4481 | 2011 | 7 | 27
2011-07-27 | 6.6466 | 2011-07-26 | 6.708 | 8.4464 | 2011 | 7 | 26
2011-07-26 | 6.7080 | 2011-07-25 | 6.8129 | 8.4448 | 2011 | 7 | 25
2011-07-25 | 6.8129 | 2011-07-22 | 6.7559 | 8.4432 | 2011 | 7 | 22
2011-07-22 | 6.7559 | 2011-07-21 | 6.8729 | 8.4416 | 2011 | 7 | 21
2011-07-21 | 6.8729 | 2011-07-20 | 6.9114 | 8.44 | 2011 | 7 | 20
2011-07-20 | 6.9114 | 2011-07-19 | 6.9606 | 8.4384 | 2011 | 7 | 19
2011-07-19 | 6.9606 | 2011-07-18 | 6.946 | 8.4367 | 2011 | 7 | 18
2011-07-18 | 6.9460 | 2011-07-15 | 6.9019 | 8.4351 | 2011 | 7 | 15
2011-07-15 | 6.9019 | 2011-07-14 | 6.8604 | 8.4335 | 2011 | 7 | 14
2011-07-14 | 6.8604 | 2011-07-13 | 6.8423 | 8.4319 | 2011 | 7 | 13
2011-07-13 | 6.8423 | 2011-07-12 | 6.8991 | 8.4303 | 2011 | 7 | 12
2011-07-12 | 6.8991 | 2011-07-11 | 6.7487 | 8.4286 | 2011 | 7 | 11
2011-07-11 | 6.7487 | 2011-07-08 | 6.6917 | 8.427 | 2011 | 7 | 8
2011-07-08 | 6.6917 | 2011-07-07 | 6.7237 | 8.4254 | 2011 | 7 | 7
2011-07-07 | 6.7237 | 2011-07-06 | 6.7537 | 8.4238 | 2011 | 7 | 6
2011-07-06 | 6.7537 | 2011-07-05 | 6.7528 | 8.4222 | 2011 | 7 | 5
2011-07-05 | 6.7528 | 2011-07-04 | 6.7174 | 8.4206 | 2011 | 7 | 4
2011-07-04 | 6.7174 | 2011-07-01 | 6.7631 | 8.419 | 2011 | 7 | 1
2011-07-01 | 6.7631 | 2011-06-30 | 6.7791 | 8.4173 | 2011 | 6 | 30
2011-06-30 | 6.7791 | 2011-06-29 | 6.827 | 8.4157 | 2011 | 6 | 29
2011-06-29 | 6.8270 | 2011-06-28 | 6.8596 | 8.4141 | 2011 | 6 | 28
2011-06-28 | 6.8596 | 2011-06-27 | 6.9267 | 8.4125 | 2011 | 6 | 27
2011-06-27 | 6.9267 | 2011-06-24 | 6.8913 | 8.4109 | 2011 | 6 | 24
2011-06-24 | 6.8913 | 2011-06-23 | 6.8066 | 8.4093 | 2011 | 6 | 23
2011-06-23 | 6.8066 | 2011-06-22 | 6.7287 | 8.4077 | 2011 | 6 | 22
2011-06-22 | 6.7287 | 2011-06-21 | 6.759 | 8.4061 | 2011 | 6 | 21
2011-06-21 | 6.7590 | 2011-06-20 | 6.8219 | 8.4044 | 2011 | 6 | 20
2011-06-20 | 6.8219 | 2011-06-17 | 6.8672 | 8.4028 | 2011 | 6 | 17
2011-06-17 | 6.8672 | 2011-06-15 | 6.7878 | 8.4012 | 2011 | 6 | 15
2011-06-15 | 6.7878 | 2011-06-14 | 6.7524 | 8.3996 | 2011 | 6 | 14
2011-06-14 | 6.7524 | 2011-06-13 | 6.7759 | 8.398 | 2011 | 6 | 13
2011-06-13 | 6.7759 | 2011-06-10 | 6.7625 | 8.3964 | 2011 | 6 | 10
2011-06-10 | 6.7625 | 2011-06-09 | 6.7113 | 8.3948 | 2011 | 6 | 9
2011-06-09 | 6.7113 | 2011-06-08 | 6.7486 | 8.3932 | 2011 | 6 | 8
2011-06-08 | 6.7486 | 2011-06-07 | 6.7434 | 8.3916 | 2011 | 6 | 7
2011-06-07 | 6.7434 | 2011-06-06 | 6.7019 | 8.3899 | 2011 | 6 | 6
2011-06-06 | 6.7019 | 2011-06-03 | 6.7183 | 8.3883 | 2011 | 6 | 3
2011-06-03 | 6.7183 | 2011-06-02 | 6.7965 | 8.3867 | 2011 | 6 | 2
2011-06-02 | 6.7965 | 2011-06-01 | 6.7821 | 8.3851 | 2011 | 6 | 1
2011-06-01 | 6.7821 | 2011-05-31 | 6.8907 | 8.3835 | 2011 | 5 | 31
2011-05-31 | 6.8907 | 2011-05-30 | 6.9016 | 8.3819 | 2011 | 5 | 30
2011-05-30 | 6.9016 | 2011-05-27 | 6.9312 | 8.3803 | 2011 | 5 | 27
2011-05-27 | 6.9312 | 2011-05-26 | 6.9719 | 8.3787 | 2011 | 5 | 26
2011-05-26 | 6.9719 | 2011-05-25 | 7.0404 | 8.3771 | 2011 | 5 | 25
2011-05-25 | 7.0404 | 2011-05-24 | 7.0008 | 8.3755 | 2011 | 5 | 24
2011-05-24 | 7.0008 | 2011-05-23 | 7.0016 | 8.3739 | 2011 | 5 | 23
2011-05-23 | 7.0016 | 2011-05-20 | 6.8817 | 8.3723 | 2011 | 5 | 20
2011-05-20 | 6.8817 | 2011-05-19 | 6.928 | 8.3707 | 2011 | 5 | 19
2011-05-19 | 6.9280 | 2011-05-17 | 6.9963 | 8.3691 | 2011 | 5 | 17
2011-05-17 | 6.9963 | 2011-05-16 | 7.0257 | 8.3675 | 2011 | 5 | 16
2011-05-16 | 7.0257 | 2011-05-13 | 6.8971 | 8.3658 | 2011 | 5 | 13
2011-05-13 | 6.8971 | 2011-05-12 | 6.9396 | 8.3642 | 2011 | 5 | 12
2011-05-12 | 6.9396 | 2011-05-11 | 6.768 | 8.3626 | 2011 | 5 | 11
2011-05-11 | 6.7680 | 2011-05-10 | 6.7388 | 8.361 | 2011 | 5 | 10
2011-05-10 | 6.7388 | 2011-05-09 | 6.6628 | 8.3594 | 2011 | 5 | 9
2011-05-09 | 6.6628 | 2011-05-06 | 6.7568 | 8.3578 | 2011 | 5 | 6
2011-05-06 | 6.7568 | 2011-05-05 | 6.6576 | 8.3562 | 2011 | 5 | 5
2011-05-05 | 6.6576 | 2011-05-04 | 6.6288 | 8.3546 | 2011 | 5 | 4
2011-05-04 | 6.6288 | 2011-05-03 | 6.6532 | 8.353 | 2011 | 5 | 3
2011-05-03 | 6.6532 | 2011-04-29 | 6.6227 | 8.3514 | 2011 | 4 | 29
2011-04-29 | 6.6227 | 2011-04-28 | 6.5962 | 8.3498 | 2011 | 4 | 28
2011-04-28 | 6.5962 | 2011-04-26 | 6.7385 | 8.3482 | 2011 | 4 | 26
2011-04-26 | 6.7385 | 2011-04-21 | 6.7663 | 8.3466 | 2011 | 4 | 21
2011-04-21 | 6.7663 | 2011-04-20 | 6.7924 | 8.345 | 2011 | 4 | 20
2011-04-20 | 6.7924 | 2011-04-19 | 6.8464 | 8.3434 | 2011 | 4 | 19
2011-04-19 | 6.8464 | 2011-04-18 | 6.8556 | 8.3418 | 2011 | 4 | 18
2011-04-18 | 6.8556 | 2011-04-15 | 6.8468 | 8.3402 | 2011 | 4 | 15
2011-04-15 | 6.8468 | 2011-04-14 | 6.7903 | 8.3386 | 2011 | 4 | 14
2011-04-14 | 6.7903 | 2011-04-13 | 6.7404 | 8.337 | 2011 | 4 | 13
2011-04-13 | 6.7404 | 2011-04-12 | 6.6978 | 8.3354 | 2011 | 4 | 12
2011-04-12 | 6.6978 | 2011-04-11 | 6.6517 | 8.3338 | 2011 | 4 | 11
2011-04-11 | 6.6517 | 2011-04-08 | 6.6479 | 8.3322 | 2011 | 4 | 8
2011-04-08 | 6.6479 | 2011-04-07 | 6.6872 | 8.3306 | 2011 | 4 | 7
2011-04-07 | 6.6872 | 2011-04-06 | 6.6925 | 8.329 | 2011 | 4 | 6
2011-04-06 | 6.6925 | 2011-04-05 | 6.7378 | 8.3274 | 2011 | 4 | 5
2011-04-05 | 6.7378 | 2011-04-04 | 6.7203 | 8.3258 | 2011 | 4 | 4
2011-04-04 | 6.7203 | 2011-04-01 | 6.7665 | 8.3242 | 2011 | 4 | 1
2011-04-01 | 6.7665 | 2011-03-31 | 6.782 | 8.3226 | 2011 | 3 | 31
2011-03-31 | 6.7820 | 2011-03-30 | 6.8347 | 8.321 | 2011 | 3 | 30
2011-03-30 | 6.8347 | 2011-03-29 | 6.8629 | 8.3195 | 2011 | 3 | 29
2011-03-29 | 6.8629 | 2011-03-28 | 6.8772 | 8.3179 | 2011 | 3 | 28
2011-03-28 | 6.8772 | 2011-03-25 | 6.8768 | 8.3163 | 2011 | 3 | 25
2011-03-25 | 6.8768 | 2011-03-24 | 6.9302 | 8.3147 | 2011 | 3 | 24
2011-03-24 | 6.9302 | 2011-03-23 | 6.908 | 8.3131 | 2011 | 3 | 23
2011-03-23 | 6.9080 | 2011-03-22 | 6.9031 | 8.3115 | 2011 | 3 | 22
2011-03-22 | 6.9031 | 2011-03-18 | 7.047 | 8.3099 | 2011 | 3 | 18
2011-03-18 | 7.0470 | 2011-03-17 | 7.0777 | 8.3083 | 2011 | 3 | 17
2011-03-17 | 7.0777 | 2011-03-16 | 6.985 | 8.3067 | 2011 | 3 | 16
2011-03-16 | 6.9850 | 2011-03-15 | 6.8756 | 8.3051 | 2011 | 3 | 15
2011-03-15 | 6.8756 | 2011-03-14 | 6.8926 | 8.3035 | 2011 | 3 | 14
2011-03-14 | 6.8926 | 2011-03-11 | 6.9125 | 8.3019 | 2011 | 3 | 11
2011-03-11 | 6.9125 | 2011-03-10 | 6.8982 | 8.3003 | 2011 | 3 | 10
2011-03-10 | 6.8982 | 2011-03-09 | 6.9114 | 8.2987 | 2011 | 3 | 9
2011-03-09 | 6.9114 | 2011-03-08 | 6.8684 | 8.2971 | 2011 | 3 | 8
2011-03-08 | 6.8684 | 2011-03-07 | 6.8834 | 8.2956 | 2011 | 3 | 7
2011-03-07 | 6.8834 | 2011-03-04 | 6.8892 | 8.294 | 2011 | 3 | 4
2011-03-04 | 6.8892 | 2011-03-03 | 6.8674 | 8.2924 | 2011 | 3 | 3
2011-03-03 | 6.8674 | 2011-03-02 | 6.9789 | 8.2908 | 2011 | 3 | 2
2011-03-02 | 6.9789 | 2011-03-01 | 6.9409 | 8.2892 | 2011 | 3 | 1
2011-03-01 | 6.9409 | 2011-02-28 | 6.988 | 8.2876 | 2011 | 2 | 28
2011-02-28 | 6.9880 | 2011-02-25 | 7.026 | 8.286 | 2011 | 2 | 25
2011-02-25 | 7.0260 | 2011-02-24 | 7.1221 | 8.2844 | 2011 | 2 | 24
2011-02-24 | 7.1221 | 2011-02-23 | 7.1257 | 8.2828 | 2011 | 2 | 23
2011-02-23 | 7.1257 | 2011-02-22 | 7.2105 | 8.2813 | 2011 | 2 | 22
2011-02-22 | 7.2105 | 2011-02-21 | 7.1349 | 8.2797 | 2011 | 2 | 21
2011-02-21 | 7.1349 | 2011-02-18 | 7.1982 | 8.2781 | 2011 | 2 | 18
2011-02-18 | 7.1982 | 2011-02-17 | 7.2195 | 8.2765 | 2011 | 2 | 17
2011-02-17 | 7.2195 | 2011-02-16 | 7.3116 | 8.2749 | 2011 | 2 | 16
2011-02-16 | 7.3116 | 2011-02-15 | 7.2952 | 8.2733 | 2011 | 2 | 15
2011-02-15 | 7.2952 | 2011-02-14 | 7.2713 | 8.2717 | 2011 | 2 | 14
2011-02-14 | 7.2713 | 2011-02-11 | 7.2853 | 8.2701 | 2011 | 2 | 11
2011-02-11 | 7.2853 | 2011-02-10 | 7.2748 | 8.2686 | 2011 | 2 | 10
2011-02-10 | 7.2748 | 2011-02-09 | 7.2164 | 8.267 | 2011 | 2 | 9
2011-02-09 | 7.2164 | 2011-02-08 | 7.2228 | 8.2654 | 2011 | 2 | 8
2011-02-08 | 7.2228 | 2011-02-07 | 7.2498 | 8.2638 | 2011 | 2 | 7
2011-02-07 | 7.2498 | 2011-02-04 | 7.27 | 8.2622 | 2011 | 2 | 4
2011-02-04 | 7.2700 | 2011-02-03 | 7.1705 | 8.2606 | 2011 | 2 | 3
2011-02-03 | 7.1705 | 2011-02-02 | 7.1021 | 8.2591 | 2011 | 2 | 2
2011-02-02 | 7.1021 | 2011-02-01 | 7.1477 | 8.2575 | 2011 | 2 | 1
2011-02-01 | 7.1477 | 2011-01-31 | 7.1817 | 8.2559 | 2011 | 1 | 31
2011-01-31 | 7.1817 | 2011-01-28 | 7.1002 | 8.2543 | 2011 | 1 | 28
2011-01-28 | 7.1002 | 2011-01-27 | 7.0919 | 8.2527 | 2011 | 1 | 27
2011-01-27 | 7.0919 | 2011-01-26 | 7.0863 | 8.2511 | 2011 | 1 | 26
2011-01-26 | 7.0863 | 2011-01-25 | 7.0197 | 8.2496 | 2011 | 1 | 25
2011-01-25 | 7.0197 | 2011-01-24 | 7.0743 | 8.248 | 2011 | 1 | 24
2011-01-24 | 7.0743 | 2011-01-21 | 7.0621 | 8.2464 | 2011 | 1 | 21
2011-01-21 | 7.0621 | 2011-01-20 | 7.0159 | 8.2448 | 2011 | 1 | 20
2011-01-20 | 7.0159 | 2011-01-19 | 6.8785 | 8.2432 | 2011 | 1 | 19
2011-01-19 | 6.8785 | 2011-01-18 | 6.8519 | 8.2416 | 2011 | 1 | 18
2011-01-18 | 6.8519 | 2011-01-17 | 6.9482 | 8.2401 | 2011 | 1 | 17
2011-01-17 | 6.9482 | 2011-01-14 | 6.8268 | 8.2385 | 2011 | 1 | 14
2011-01-14 | 6.8268 | 2011-01-13 | 6.8331 | 8.2369 | 2011 | 1 | 13
2011-01-13 | 6.8331 | 2011-01-12 | 6.833 | 8.2353 | 2011 | 1 | 12
2011-01-12 | 6.8330 | 2011-01-11 | 6.8332 | 8.2337 | 2011 | 1 | 11
2011-01-11 | 6.8332 | 2011-01-10 | 6.838 | 8.2322 | 2011 | 1 | 10
2011-01-10 | 6.8380 | 2011-01-07 | 6.811 | 8.2306 | 2011 | 1 | 7
2011-01-07 | 6.8110 | 2011-01-06 | 6.7305 | 8.229 | 2011 | 1 | 6
2011-01-06 | 6.7305 | 2011-01-05 | 6.7222 | 8.2274 | 2011 | 1 | 5
2011-01-05 | 6.7222 | 2011-01-04 | 6.6558 | 8.2259 | 2011 | 1 | 4
2011-01-04 | 6.6558 | 2011-01-03 | 6.6238 | 8.2243 | 2011 | 1 | 3
2011-01-03 | 6.6238 | 2010-12-31 | 6.6224 | 8.2227 | 2010 | 12 | 31
2010-12-31 | 6.6224 | 2010-12-30 | 6.6224 | 8.2211 | 2010 | 12 | 30
2010-12-30 | 6.6224 | 2010-12-29 | 6.6908 | 8.2196 | 2010 | 12 | 29
2010-12-29 | 6.6908 | 2010-12-28 | 6.7007 | 8.218 | 2010 | 12 | 28
2010-12-28 | 6.7007 | 2010-12-24 | 6.7407 | 8.2164 | 2010 | 12 | 24
2010-12-24 | 6.7407 | 2010-12-23 | 6.768 | 8.2148 | 2010 | 12 | 23
2010-12-23 | 6.7680 | 2010-12-22 | 6.8016 | 8.2132 | 2010 | 12 | 22
2010-12-22 | 6.8016 | 2010-12-21 | 6.8167 | 8.2117 | 2010 | 12 | 21
2010-12-21 | 6.8167 | 2010-12-20 | 6.8614 | 8.2101 | 2010 | 12 | 20
2010-12-20 | 6.8614 | 2010-12-17 | 6.8211 | 8.2085 | 2010 | 12 | 17
2010-12-17 | 6.8211 | 2010-12-15 | 6.8424 | 8.207 | 2010 | 12 | 15
2010-12-15 | 6.8424 | 2010-12-14 | 6.8175 | 8.2054 | 2010 | 12 | 14
2010-12-14 | 6.8175 | 2010-12-13 | 6.852 | 8.2038 | 2010 | 12 | 13
2010-12-13 | 6.8520 | 2010-12-10 | 6.8981 | 8.2022 | 2010 | 12 | 10
2010-12-10 | 6.8981 | 2010-12-09 | 6.9026 | 8.2007 | 2010 | 12 | 9
2010-12-09 | 6.9026 | 2010-12-08 | 6.962 | 8.1991 | 2010 | 12 | 8
2010-12-08 | 6.9620 | 2010-12-07 | 6.8865 | 8.1975 | 2010 | 12 | 7
2010-12-07 | 6.8865 | 2010-12-06 | 6.8875 | 8.1959 | 2010 | 12 | 6
2010-12-06 | 6.8875 | 2010-12-03 | 6.9293 | 8.1944 | 2010 | 12 | 3
2010-12-03 | 6.9293 | 2010-12-02 | 6.9788 | 8.1928 | 2010 | 12 | 2
2010-12-02 | 6.9788 | 2010-12-01 | 7.0517 | 8.1912 | 2010 | 12 | 1
2010-12-01 | 7.0517 | 2010-11-30 | 7.1267 | 8.1897 | 2010 | 11 | 30
2010-11-30 | 7.1267 | 2010-11-29 | 7.1185 | 8.1881 | 2010 | 11 | 29
2010-11-29 | 7.1185 | 2010-11-26 | 7.0917 | 8.1865 | 2010 | 11 | 26
2010-11-26 | 7.0917 | 2010-11-25 | 7.056 | 8.1849 | 2010 | 11 | 25
2010-11-25 | 7.0560 | 2010-11-24 | 7.0973 | 8.1834 | 2010 | 11 | 24
2010-11-24 | 7.0973 | 2010-11-23 | 7.0563 | 8.1818 | 2010 | 11 | 23
2010-11-23 | 7.0563 | 2010-11-22 | 6.976 | 8.1802 | 2010 | 11 | 22
2010-11-22 | 6.9760 | 2010-11-19 | 6.9527 | 8.1787 | 2010 | 11 | 19
2010-11-19 | 6.9527 | 2010-11-18 | 6.9978 | 8.1771 | 2010 | 11 | 18
2010-11-18 | 6.9978 | 2010-11-17 | 7.0677 | 8.1755 | 2010 | 11 | 17
2010-11-17 | 7.0677 | 2010-11-16 | 6.9822 | 8.174 | 2010 | 11 | 16
2010-11-16 | 6.9822 | 2010-11-15 | 7.0062 | 8.1724 | 2010 | 11 | 15
2010-11-15 | 7.0062 | 2010-11-12 | 7.0107 | 8.1708 | 2010 | 11 | 12
2010-11-12 | 7.0107 | 2010-11-11 | 6.8709 | 8.1693 | 2010 | 11 | 11
2010-11-11 | 6.8709 | 2010-11-10 | 6.8635 | 8.1677 | 2010 | 11 | 10
2010-11-10 | 6.8635 | 2010-11-09 | 6.8711 | 8.1661 | 2010 | 11 | 9
2010-11-09 | 6.8711 | 2010-11-08 | 6.8285 | 8.1646 | 2010 | 11 | 8
2010-11-08 | 6.8285 | 2010-11-05 | 6.8028 | 8.163 | 2010 | 11 | 5
2010-11-05 | 6.8028 | 2010-11-04 | 6.8325 | 8.1614 | 2010 | 11 | 4
2010-11-04 | 6.8325 | 2010-11-03 | 6.8809 | 8.1599 | 2010 | 11 | 3
2010-11-03 | 6.8809 | 2010-11-02 | 6.9576 | 8.1583 | 2010 | 11 | 2
2010-11-02 | 6.9576 | 2010-11-01 | 6.9661 | 8.1567 | 2010 | 11 | 1
2010-11-01 | 6.9661 | 2010-10-29 | 7.0269 | 8.1552 | 2010 | 10 | 29
2010-10-29 | 7.0269 | 2010-10-28 | 7.0575 | 8.1536 | 2010 | 10 | 28
2010-10-28 | 7.0575 | 2010-10-27 | 7.0089 | 8.1521 | 2010 | 10 | 27
2010-10-27 | 7.0089 | 2010-10-26 | 6.9037 | 8.1505 | 2010 | 10 | 26
2010-10-26 | 6.9037 | 2010-10-25 | 6.8877 | 8.1489 | 2010 | 10 | 25
2010-10-25 | 6.8877 | 2010-10-22 | 6.9614 | 8.1474 | 2010 | 10 | 22
2010-10-22 | 6.9614 | 2010-10-21 | 6.9225 | 8.1458 | 2010 | 10 | 21
2010-10-21 | 6.9225 | 2010-10-20 | 6.9508 | 8.1442 | 2010 | 10 | 20
2010-10-20 | 6.9508 | 2010-10-19 | 6.9086 | 8.1427 | 2010 | 10 | 19
2010-10-19 | 6.9086 | 2010-10-18 | 6.8919 | 8.1411 | 2010 | 10 | 18
2010-10-18 | 6.8919 | 2010-10-15 | 6.8076 | 8.1396 | 2010 | 10 | 15
2010-10-15 | 6.8076 | 2010-10-14 | 6.778 | 8.138 | 2010 | 10 | 14
2010-10-14 | 6.7780 | 2010-10-13 | 6.8356 | 8.1364 | 2010 | 10 | 13
2010-10-13 | 6.8356 | 2010-10-12 | 6.9039 | 8.1349 | 2010 | 10 | 12
2010-10-12 | 6.9039 | 2010-10-11 | 6.8718 | 8.1333 | 2010 | 10 | 11
2010-10-11 | 6.8718 | 2010-10-08 | 6.9308 | 8.1318 | 2010 | 10 | 8
2010-10-08 | 6.9308 | 2010-10-07 | 6.8497 | 8.1302 | 2010 | 10 | 7
2010-10-07 | 6.8497 | 2010-10-06 | 6.8853 | 8.1286 | 2010 | 10 | 6
2010-10-06 | 6.8853 | 2010-10-05 | 6.993 | 8.1271 | 2010 | 10 | 5
2010-10-05 | 6.9930 | 2010-10-04 | 6.9581 | 8.1255 | 2010 | 10 | 4
2010-10-04 | 6.9581 | 2010-10-01 | 6.9529 | 8.124 | 2010 | 10 | 1
2010-10-01 | 6.9529 | 2010-09-30 | 6.9621 | 8.1224 | 2010 | 9 | 30
2010-09-30 | 6.9621 | 2010-09-29 | 6.9705 | 8.1208 | 2010 | 9 | 29
2010-09-29 | 6.9705 | 2010-09-28 | 7.0276 | 8.1193 | 2010 | 9 | 28
2010-09-28 | 7.0276 | 2010-09-27 | 7.0101 | 8.1177 | 2010 | 9 | 27
2010-09-27 | 7.0101 | 2010-09-23 | 7.0584 | 8.1162 | 2010 | 9 | 23
2010-09-23 | 7.0584 | 2010-09-22 | 7.0368 | 8.1146 | 2010 | 9 | 22
2010-09-22 | 7.0368 | 2010-09-21 | 7.1076 | 8.1131 | 2010 | 9 | 21
2010-09-21 | 7.1076 | 2010-09-20 | 7.1179 | 8.1115 | 2010 | 9 | 20
2010-09-20 | 7.1179 | 2010-09-17 | 7.1276 | 8.11 | 2010 | 9 | 17
2010-09-17 | 7.1276 | 2010-09-16 | 7.1011 | 8.1084 | 2010 | 9 | 16
2010-09-16 | 7.1011 | 2010-09-15 | 7.0994 | 8.1068 | 2010 | 9 | 15
2010-09-15 | 7.0994 | 2010-09-14 | 7.1474 | 8.1053 | 2010 | 9 | 14
2010-09-14 | 7.1474 | 2010-09-13 | 7.1448 | 8.1037 | 2010 | 9 | 13
2010-09-13 | 7.1448 | 2010-09-10 | 7.1912 | 8.1022 | 2010 | 9 | 10
2010-09-10 | 7.1912 | 2010-09-09 | 7.2306 | 8.1006 | 2010 | 9 | 9
2010-09-09 | 7.2306 | 2010-09-08 | 7.2819 | 8.0991 | 2010 | 9 | 8
2010-09-08 | 7.2819 | 2010-09-07 | 7.2662 | 8.0975 | 2010 | 9 | 7
2010-09-07 | 7.2662 | 2010-09-06 | 7.1908 | 8.096 | 2010 | 9 | 6
2010-09-06 | 7.1908 | 2010-09-03 | 7.2191 | 8.0944 | 2010 | 9 | 3
2010-09-03 | 7.2191 | 2010-09-02 | 7.2784 | 8.0929 | 2010 | 9 | 2
2010-09-02 | 7.2784 | 2010-09-01 | 7.3826 | 8.0913 | 2010 | 9 | 1
2010-09-01 | 7.3826 | 2010-08-31 | 7.3763 | 8.0898 | 2010 | 8 | 31
2010-08-31 | 7.3763 | 2010-08-30 | 7.3065 | 8.0882 | 2010 | 8 | 30
2010-08-30 | 7.3065 | 2010-08-27 | 7.3228 | 8.0867 | 2010 | 8 | 27
2010-08-27 | 7.3228 | 2010-08-26 | 7.3213 | 8.0851 | 2010 | 8 | 26
2010-08-26 | 7.3213 | 2010-08-25 | 7.3496 | 8.0836 | 2010 | 8 | 25
2010-08-25 | 7.3496 | 2010-08-24 | 7.4004 | 8.082 | 2010 | 8 | 24
2010-08-24 | 7.4004 | 2010-08-23 | 7.283 | 8.0805 | 2010 | 8 | 23
2010-08-23 | 7.2830 | 2010-08-20 | 7.3024 | 8.0789 | 2010 | 8 | 20
2010-08-20 | 7.3024 | 2010-08-19 | 7.2826 | 8.0774 | 2010 | 8 | 19
2010-08-19 | 7.2826 | 2010-08-18 | 7.2818 | 8.0758 | 2010 | 8 | 18
2010-08-18 | 7.2818 | 2010-08-17 | 7.2391 | 8.0743 | 2010 | 8 | 17
2010-08-17 | 7.2391 | 2010-08-16 | 7.3164 | 8.0727 | 2010 | 8 | 16
2010-08-16 | 7.3164 | 2010-08-13 | 7.2573 | 8.0712 | 2010 | 8 | 13
2010-08-13 | 7.2573 | 2010-08-12 | 7.3082 | 8.0696 | 2010 | 8 | 12
2010-08-12 | 7.3082 | 2010-08-11 | 7.259 | 8.0681 | 2010 | 8 | 11
2010-08-11 | 7.2590 | 2010-08-10 | 7.2278 | 8.0665 | 2010 | 8 | 10
2010-08-10 | 7.2278 | 2010-08-06 | 7.2461 | 8.065 | 2010 | 8 | 6
2010-08-06 | 7.2461 | 2010-08-05 | 7.2815 | 8.0634 | 2010 | 8 | 5
2010-08-05 | 7.2815 | 2010-08-04 | 7.3118 | 8.0619 | 2010 | 8 | 4
2010-08-04 | 7.3118 | 2010-08-03 | 7.3183 | 8.0603 | 2010 | 8 | 3
2010-08-03 | 7.3183 | 2010-08-02 | 7.2564 | 8.0588 | 2010 | 8 | 2
2010-08-02 | 7.2564 | 2010-07-30 | 7.3477 | 8.0573 | 2010 | 7 | 30
2010-07-30 | 7.3477 | 2010-07-29 | 7.2965 | 8.0557 | 2010 | 7 | 29
2010-07-29 | 7.2965 | 2010-07-28 | 7.3566 | 8.0542 | 2010 | 7 | 28
2010-07-28 | 7.3566 | 2010-07-27 | 7.3483 | 8.0526 | 2010 | 7 | 27
2010-07-27 | 7.3483 | 2010-07-26 | 7.3998 | 8.0511 | 2010 | 7 | 26
2010-07-26 | 7.3998 | 2010-07-23 | 7.4386 | 8.0495 | 2010 | 7 | 23
2010-07-23 | 7.4386 | 2010-07-22 | 7.5623 | 8.048 | 2010 | 7 | 22
2010-07-22 | 7.5623 | 2010-07-21 | 7.5606 | 8.0464 | 2010 | 7 | 21
2010-07-21 | 7.5606 | 2010-07-20 | 7.6014 | 8.0449 | 2010 | 7 | 20
2010-07-20 | 7.6014 | 2010-07-19 | 7.6198 | 8.0434 | 2010 | 7 | 19
2010-07-19 | 7.6198 | 2010-07-16 | 7.562 | 8.0418 | 2010 | 7 | 16
2010-07-16 | 7.5620 | 2010-07-15 | 7.5406 | 8.0403 | 2010 | 7 | 15
2010-07-15 | 7.5406 | 2010-07-14 | 7.5297 | 8.0387 | 2010 | 7 | 14
2010-07-14 | 7.5297 | 2010-07-13 | 7.6114 | 8.0372 | 2010 | 7 | 13
2010-07-13 | 7.6114 | 2010-07-12 | 7.6119 | 8.0356 | 2010 | 7 | 12
2010-07-12 | 7.6119 | 2010-07-09 | 7.5659 | 8.0341 | 2010 | 7 | 9
2010-07-09 | 7.5659 | 2010-07-08 | 7.598 | 8.0326 | 2010 | 7 | 8
2010-07-08 | 7.5980 | 2010-07-07 | 7.6772 | 8.031 | 2010 | 7 | 7
2010-07-07 | 7.6772 | 2010-07-06 | 7.711 | 8.0295 | 2010 | 7 | 6
2010-07-06 | 7.7110 | 2010-07-05 | 7.7378 | 8.0279 | 2010 | 7 | 5
2010-07-05 | 7.7378 | 2010-07-02 | 7.7008 | 8.0264 | 2010 | 7 | 2
2010-07-02 | 7.7008 | 2010-07-01 | 7.6998 | 8.0249 | 2010 | 7 | 1
2010-07-01 | 7.6998 | 2010-06-30 | 7.6492 | 8.0233 | 2010 | 6 | 30
2010-06-30 | 7.6492 | 2010-06-29 | 7.6491 | 8.0218 | 2010 | 6 | 29
2010-06-29 | 7.6491 | 2010-06-28 | 7.54 | 8.0203 | 2010 | 6 | 28
2010-06-28 | 7.5400 | 2010-06-25 | 7.6366 | 8.0187 | 2010 | 6 | 25
2010-06-25 | 7.6366 | 2010-06-24 | 7.5698 | 8.0172 | 2010 | 6 | 24
2010-06-24 | 7.5698 | 2010-06-23 | 7.5757 | 8.0156 | 2010 | 6 | 23
2010-06-23 | 7.5757 | 2010-06-22 | 7.5228 | 8.0141 | 2010 | 6 | 22
2010-06-22 | 7.5228 | 2010-06-21 | 7.4324 | 8.0126 | 2010 | 6 | 21
2010-06-21 | 7.4324 | 2010-06-18 | 7.5465 | 8.011 | 2010 | 6 | 18
2010-06-18 | 7.5465 | 2010-06-17 | 7.6215 | 8.0095 | 2010 | 6 | 17
2010-06-17 | 7.6215 | 2010-06-15 | 7.6888 | 8.008 | 2010 | 6 | 15
2010-06-15 | 7.6888 | 2010-06-14 | 7.6514 | 8.0064 | 2010 | 6 | 14
2010-06-14 | 7.6514 | 2010-06-11 | 7.7091 | 8.0049 | 2010 | 6 | 11
2010-06-11 | 7.7091 | 2010-06-10 | 7.7824 | 8.0034 | 2010 | 6 | 10
2010-06-10 | 7.7824 | 2010-06-09 | 7.7212 | 8.0018 | 2010 | 6 | 9
2010-06-09 | 7.7212 | 2010-06-08 | 7.7889 | 8.0003 | 2010 | 6 | 8
2010-06-08 | 7.7889 | 2010-06-07 | 7.8197 | 7.9988 | 2010 | 6 | 7
2010-06-07 | 7.8197 | 2010-06-04 | 7.644 | 7.9972 | 2010 | 6 | 4
2010-06-04 | 7.6440 | 2010-06-03 | 7.6072 | 7.9957 | 2010 | 6 | 3
2010-06-03 | 7.6072 | 2010-06-02 | 7.712 | 7.9942 | 2010 | 6 | 2
2010-06-02 | 7.7120 | 2010-06-01 | 7.7503 | 7.9926 | 2010 | 6 | 1
2010-06-01 | 7.7503 | 2010-05-31 | 7.6362 | 7.9911 | 2010 | 5 | 31
2010-05-31 | 7.6362 | 2010-05-28 | 7.5425 | 7.9896 | 2010 | 5 | 28
2010-05-28 | 7.5425 | 2010-05-27 | 7.6982 | 7.988 | 2010 | 5 | 27
2010-05-27 | 7.6982 | 2010-05-26 | 7.8314 | 7.9865 | 2010 | 5 | 26
2010-05-26 | 7.8314 | 2010-05-25 | 7.9704 | 7.985 | 2010 | 5 | 25
2010-05-25 | 7.9704 | 2010-05-24 | 7.8523 | 7.9834 | 2010 | 5 | 24
2010-05-24 | 7.8523 | 2010-05-21 | 7.949 | 7.9819 | 2010 | 5 | 21
2010-05-21 | 7.9490 | 2010-05-20 | 7.8225 | 7.9804 | 2010 | 5 | 20
2010-05-20 | 7.8225 | 2010-05-19 | 7.6868 | 7.9788 | 2010 | 5 | 19
2010-05-19 | 7.6868 | 2010-05-18 | 7.517 | 7.9773 | 2010 | 5 | 18
2010-05-18 | 7.5170 | 2010-05-17 | 7.5777 | 7.9758 | 2010 | 5 | 17
2010-05-17 | 7.5777 | 2010-05-14 | 7.5243 | 7.9742 | 2010 | 5 | 14
2010-05-14 | 7.5243 | 2010-05-13 | 7.4742 | 7.9727 | 2010 | 5 | 13
2010-05-13 | 7.4742 | 2010-05-12 | 7.5076 | 7.9712 | 2010 | 5 | 12
2010-05-12 | 7.5076 | 2010-05-11 | 7.5306 | 7.9697 | 2010 | 5 | 11
2010-05-11 | 7.5306 | 2010-05-10 | 7.4455 | 7.9681 | 2010 | 5 | 10
2010-05-10 | 7.4455 | 2010-05-07 | 7.7344 | 7.9666 | 2010 | 5 | 7
2010-05-07 | 7.7344 | 2010-05-06 | 7.6436 | 7.9651 | 2010 | 5 | 6
2010-05-06 | 7.6436 | 2010-05-05 | 7.5953 | 7.9635 | 2010 | 5 | 5
2010-05-05 | 7.5953 | 2010-05-04 | 7.4435 | 7.962 | 2010 | 5 | 4
2010-05-04 | 7.4435 | 2010-05-03 | 7.3893 | 7.9605 | 2010 | 5 | 3
2010-05-03 | 7.3893 | 2010-04-30 | 7.3263 | 7.959 | 2010 | 4 | 30
2010-04-30 | 7.3263 | 2010-04-29 | 7.3859 | 7.9574 | 2010 | 4 | 29
2010-04-29 | 7.3859 | 2010-04-28 | 7.4876 | 7.9559 | 2010 | 4 | 28
2010-04-28 | 7.4876 | 2010-04-26 | 7.3772 | 7.9544 | 2010 | 4 | 26
2010-04-26 | 7.3772 | 2010-04-23 | 7.4733 | 7.9529 | 2010 | 4 | 23
2010-04-23 | 7.4733 | 2010-04-22 | 7.423 | 7.9513 | 2010 | 4 | 22
2010-04-22 | 7.4230 | 2010-04-21 | 7.3773 | 7.9498 | 2010 | 4 | 21
2010-04-21 | 7.3773 | 2010-04-20 | 7.4221 | 7.9483 | 2010 | 4 | 20
2010-04-20 | 7.4221 | 2010-04-19 | 7.4364 | 7.9468 | 2010 | 4 | 19
2010-04-19 | 7.4364 | 2010-04-16 | 7.3566 | 7.9452 | 2010 | 4 | 16
2010-04-16 | 7.3566 | 2010-04-15 | 7.3413 | 7.9437 | 2010 | 4 | 15
2010-04-15 | 7.3413 | 2010-04-14 | 7.2677 | 7.9422 | 2010 | 4 | 14
2010-04-14 | 7.2677 | 2010-04-13 | 7.2886 | 7.9407 | 2010 | 4 | 13
2010-04-13 | 7.2886 | 2010-04-12 | 7.2553 | 7.9392 | 2010 | 4 | 12
2010-04-12 | 7.2553 | 2010-04-09 | 7.2376 | 7.9376 | 2010 | 4 | 9
2010-04-09 | 7.2376 | 2010-04-08 | 7.3577 | 7.9361 | 2010 | 4 | 8
2010-04-08 | 7.3577 | 2010-04-07 | 7.2288 | 7.9346 | 2010 | 4 | 7
2010-04-07 | 7.2288 | 2010-04-06 | 7.2601 | 7.9331 | 2010 | 4 | 6
2010-04-06 | 7.2601 | 2010-04-01 | 7.238 | 7.9315 | 2010 | 4 | 1
2010-04-01 | 7.2380 | 2010-03-31 | 7.3273 | 7.93 | 2010 | 3 | 31
2010-03-31 | 7.3273 | 2010-03-30 | 7.3996 | 7.9285 | 2010 | 3 | 30
2010-03-30 | 7.3996 | 2010-03-29 | 7.3912 | 7.927 | 2010 | 3 | 29
2010-03-29 | 7.3912 | 2010-03-26 | 7.4421 | 7.9255 | 2010 | 3 | 26
2010-03-26 | 7.4421 | 2010-03-25 | 7.3786 | 7.9239 | 2010 | 3 | 25
2010-03-25 | 7.3786 | 2010-03-24 | 7.3491 | 7.9224 | 2010 | 3 | 24
2010-03-24 | 7.3491 | 2010-03-23 | 7.3585 | 7.9209 | 2010 | 3 | 23
2010-03-23 | 7.3585 | 2010-03-19 | 7.3076 | 7.9194 | 2010 | 3 | 19
2010-03-19 | 7.3076 | 2010-03-18 | 7.3031 | 7.9179 | 2010 | 3 | 18
2010-03-18 | 7.3031 | 2010-03-17 | 7.3374 | 7.9163 | 2010 | 3 | 17
2010-03-17 | 7.3374 | 2010-03-16 | 7.4066 | 7.9148 | 2010 | 3 | 16
2010-03-16 | 7.4066 | 2010-03-15 | 7.4221 | 7.9133 | 2010 | 3 | 15
2010-03-15 | 7.4221 | 2010-03-12 | 7.4007 | 7.9118 | 2010 | 3 | 12
2010-03-12 | 7.4007 | 2010-03-11 | 7.4617 | 7.9103 | 2010 | 3 | 11
2010-03-11 | 7.4617 | 2010-03-10 | 7.4155 | 7.9088 | 2010 | 3 | 10
2010-03-10 | 7.4155 | 2010-03-09 | 7.4073 | 7.9072 | 2010 | 3 | 9
2010-03-09 | 7.4073 | 2010-03-08 | 7.3977 | 7.9057 | 2010 | 3 | 8
2010-03-08 | 7.3977 | 2010-03-05 | 7.4637 | 7.9042 | 2010 | 3 | 5
2010-03-05 | 7.4637 | 2010-03-04 | 7.5142 | 7.9027 | 2010 | 3 | 4
2010-03-04 | 7.5142 | 2010-03-03 | 7.5817 | 7.9012 | 2010 | 3 | 3
2010-03-03 | 7.5817 | 2010-03-02 | 7.6528 | 7.8997 | 2010 | 3 | 2
2010-03-02 | 7.6528 | 2010-03-01 | 7.6776 | 7.8982 | 2010 | 3 | 1
2010-03-01 | 7.6776 | 2010-02-26 | 7.7859 | 7.8966 | 2010 | 2 | 26
2010-02-26 | 7.7859 | 2010-02-25 | 7.7974 | 7.8951 | 2010 | 2 | 25
2010-02-25 | 7.7974 | 2010-02-24 | 7.7698 | 7.8936 | 2010 | 2 | 24
2010-02-24 | 7.7698 | 2010-02-23 | 7.6757 | 7.8921 | 2010 | 2 | 23
2010-02-23 | 7.6757 | 2010-02-22 | 7.6497 | 7.8906 | 2010 | 2 | 22
2010-02-22 | 7.6497 | 2010-02-19 | 7.6891 | 7.8891 | 2010 | 2 | 19
2010-02-19 | 7.6891 | 2010-02-18 | 7.6461 | 7.8876 | 2010 | 2 | 18
2010-02-18 | 7.6461 | 2010-02-17 | 7.6618 | 7.886 | 2010 | 2 | 17
2010-02-17 | 7.6618 | 2010-02-16 | 7.6882 | 7.8845 | 2010 | 2 | 16
2010-02-16 | 7.6882 | 2010-02-15 | 7.7191 | 7.883 | 2010 | 2 | 15
2010-02-15 | 7.7191 | 2010-02-12 | 7.6488 | 7.8815 | 2010 | 2 | 12
2010-02-12 | 7.6488 | 2010-02-11 | 7.678 | 7.88 | 2010 | 2 | 11
2010-02-11 | 7.6780 | 2010-02-10 | 7.6975 | 7.8785 | 2010 | 2 | 10
2010-02-10 | 7.6975 | 2010-02-09 | 7.6878 | 7.877 | 2010 | 2 | 9
2010-02-09 | 7.6878 | 2010-02-08 | 7.7172 | 7.8755 | 2010 | 2 | 8
2010-02-08 | 7.7172 | 2010-02-05 | 7.7089 | 7.874 | 2010 | 2 | 5
2010-02-05 | 7.7089 | 2010-02-04 | 7.5289 | 7.8724 | 2010 | 2 | 4
2010-02-04 | 7.5289 | 2010-02-03 | 7.4303 | 7.8709 | 2010 | 2 | 3
2010-02-03 | 7.4303 | 2010-02-02 | 7.49 | 7.8694 | 2010 | 2 | 2
2010-02-02 | 7.4900 | 2010-02-01 | 7.5765 | 7.8679 | 2010 | 2 | 1
2010-02-01 | 7.5765 | 2010-01-29 | 7.5879 | 7.8664 | 2010 | 1 | 29
2010-01-29 | 7.5879 | 2010-01-28 | 7.5568 | 7.8649 | 2010 | 1 | 28
2010-01-28 | 7.5568 | 2010-01-27 | 7.6283 | 7.8634 | 2010 | 1 | 27
2010-01-27 | 7.6283 | 2010-01-26 | 7.6327 | 7.8619 | 2010 | 1 | 26
2010-01-26 | 7.6327 | 2010-01-25 | 7.6039 | 7.8604 | 2010 | 1 | 25
2010-01-25 | 7.6039 | 2010-01-22 | 7.5481 | 7.8589 | 2010 | 1 | 22
2010-01-22 | 7.5481 | 2010-01-21 | 7.5279 | 7.8574 | 2010 | 1 | 21
2010-01-21 | 7.5279 | 2010-01-20 | 7.4835 | 7.8559 | 2010 | 1 | 20
2010-01-20 | 7.4835 | 2010-01-19 | 7.398 | 7.8544 | 2010 | 1 | 19
2010-01-19 | 7.3980 | 2010-01-18 | 7.3913 | 7.8528 | 2010 | 1 | 18
2010-01-18 | 7.3913 | 2010-01-15 | 7.4196 | 7.8513 | 2010 | 1 | 15
2010-01-15 | 7.4196 | 2010-01-14 | 7.3997 | 7.8498 | 2010 | 1 | 14
2010-01-14 | 7.3997 | 2010-01-13 | 7.4362 | 7.8483 | 2010 | 1 | 13
2010-01-13 | 7.4362 | 2010-01-12 | 7.3907 | 7.8468 | 2010 | 1 | 12
2010-01-12 | 7.3907 | 2010-01-11 | 7.3308 | 7.8453 | 2010 | 1 | 11
2010-01-11 | 7.3308 | 2010-01-08 | 7.4206 | 7.8438 | 2010 | 1 | 8
2010-01-08 | 7.4206 | 2010-01-07 | 7.3537 | 7.8423 | 2010 | 1 | 7
2010-01-07 | 7.3537 | 2010-01-06 | 7.3414 | 7.8408 | 2010 | 1 | 6
2010-01-06 | 7.3414 | 2010-01-05 | 7.2924 | 7.8393 | 2010 | 1 | 5
2010-01-05 | 7.2924 | 2010-01-04 | 7.3397 | 7.8378 | 2010 | 1 | 4
2010-01-04 | 7.3397 | 2009-12-31 | 7.3721 | 7.8363 | 2009 | 12 | 31
2009-12-31 | 7.3721 | 2009-12-30 | 7.3889 | 7.8348 | 2009 | 12 | 30
2009-12-30 | 7.3889 | 2009-12-29 | 7.4629 | 7.8333 | 2009 | 12 | 29
2009-12-29 | 7.4629 | 2009-12-28 | 7.5523 | 7.8318 | 2009 | 12 | 28
2009-12-28 | 7.5523 | 2009-12-24 | 7.5819 | 7.8303 | 2009 | 12 | 24
2009-12-24 | 7.5819 | 2009-12-23 | 7.7209 | 7.8288 | 2009 | 12 | 23
2009-12-23 | 7.7209 | 2009-12-22 | 7.7272 | 7.8273 | 2009 | 12 | 22
2009-12-22 | 7.7272 | 2009-12-21 | 7.626 | 7.8258 | 2009 | 12 | 21
2009-12-21 | 7.6260 | 2009-12-18 | 7.519 | 7.8243 | 2009 | 12 | 18
2009-12-18 | 7.5190 | 2009-12-17 | 7.4715 | 7.8228 | 2009 | 12 | 17
2009-12-17 | 7.4715 | 2009-12-15 | 7.4591 | 7.8213 | 2009 | 12 | 15
2009-12-15 | 7.4591 | 2009-12-14 | 7.491 | 7.8198 | 2009 | 12 | 14
2009-12-14 | 7.4910 | 2009-12-11 | 7.5354 | 7.8183 | 2009 | 12 | 11
2009-12-11 | 7.5354 | 2009-12-10 | 7.58 | 7.8168 | 2009 | 12 | 10
2009-12-10 | 7.5800 | 2009-12-09 | 7.5657 | 7.8153 | 2009 | 12 | 9
2009-12-09 | 7.5657 | 2009-12-08 | 7.4823 | 7.8138 | 2009 | 12 | 8
2009-12-08 | 7.4823 | 2009-12-07 | 7.4777 | 7.8123 | 2009 | 12 | 7
2009-12-07 | 7.4777 | 2009-12-04 | 7.3687 | 7.8108 | 2009 | 12 | 4
2009-12-04 | 7.3687 | 2009-12-03 | 7.2823 | 7.8093 | 2009 | 12 | 3
2009-12-03 | 7.2823 | 2009-12-02 | 7.2868 | 7.8078 | 2009 | 12 | 2
2009-12-02 | 7.2868 | 2009-12-01 | 7.3661 | 7.8063 | 2009 | 12 | 1
2009-12-01 | 7.3661 | 2009-11-30 | 7.4003 | 7.8048 | 2009 | 11 | 30
2009-11-30 | 7.4003 | 2009-11-27 | 7.5878 | 7.8033 | 2009 | 11 | 27
2009-11-27 | 7.5878 | 2009-11-26 | 7.388 | 7.8018 | 2009 | 11 | 26
2009-11-26 | 7.3880 | 2009-11-25 | 7.3975 | 7.8003 | 2009 | 11 | 25
2009-11-25 | 7.3975 | 2009-11-24 | 7.5216 | 7.7988 | 2009 | 11 | 24
2009-11-24 | 7.5216 | 2009-11-23 | 7.5015 | 7.7973 | 2009 | 11 | 23
2009-11-23 | 7.5015 | 2009-11-20 | 7.5239 | 7.7958 | 2009 | 11 | 20
2009-11-20 | 7.5239 | 2009-11-19 | 7.5229 | 7.7943 | 2009 | 11 | 19
2009-11-19 | 7.5229 | 2009-11-18 | 7.4391 | 7.7928 | 2009 | 11 | 18
2009-11-18 | 7.4391 | 2009-11-17 | 7.4135 | 7.7913 | 2009 | 11 | 17
2009-11-17 | 7.4135 | 2009-11-16 | 7.3771 | 7.7899 | 2009 | 11 | 16
2009-11-16 | 7.3771 | 2009-11-13 | 7.4551 | 7.7884 | 2009 | 11 | 13
2009-11-13 | 7.4551 | 2009-11-12 | 7.3948 | 7.7869 | 2009 | 11 | 12
2009-11-12 | 7.3948 | 2009-11-11 | 7.3466 | 7.7854 | 2009 | 11 | 11
2009-11-11 | 7.3466 | 2009-11-10 | 7.4405 | 7.7839 | 2009 | 11 | 10
2009-11-10 | 7.4405 | 2009-11-09 | 7.4529 | 7.7824 | 2009 | 11 | 9
2009-11-09 | 7.4529 | 2009-11-06 | 7.57 | 7.7809 | 2009 | 11 | 6
2009-11-06 | 7.5700 | 2009-11-05 | 7.6709 | 7.7794 | 2009 | 11 | 5
2009-11-05 | 7.6709 | 2009-11-04 | 7.7481 | 7.7779 | 2009 | 11 | 4
2009-11-04 | 7.7481 | 2009-11-03 | 7.9174 | 7.7764 | 2009 | 11 | 3
2009-11-03 | 7.9174 | 2009-11-02 | 7.8797 | 7.7749 | 2009 | 11 | 2
2009-11-02 | 7.8797 | 2009-10-30 | 7.7703 | 7.7734 | 2009 | 10 | 30
2009-10-30 | 7.7703 | 2009-10-29 | 7.832 | 7.7719 | 2009 | 10 | 29
2009-10-29 | 7.8320 | 2009-10-28 | 7.7221 | 7.7705 | 2009 | 10 | 28
2009-10-28 | 7.7221 | 2009-10-27 | 7.5863 | 7.769 | 2009 | 10 | 27
2009-10-27 | 7.5863 | 2009-10-26 | 7.4916 | 7.7675 | 2009 | 10 | 26
2009-10-26 | 7.4916 | 2009-10-23 | 7.4492 | 7.766 | 2009 | 10 | 23
2009-10-23 | 7.4492 | 2009-10-22 | 7.5079 | 7.7645 | 2009 | 10 | 22
2009-10-22 | 7.5079 | 2009-10-21 | 7.3828 | 7.763 | 2009 | 10 | 21
2009-10-21 | 7.3828 | 2009-10-20 | 7.3286 | 7.7615 | 2009 | 10 | 20
2009-10-20 | 7.3286 | 2009-10-19 | 7.3358 | 7.76 | 2009 | 10 | 19
2009-10-19 | 7.3358 | 2009-10-16 | 7.348 | 7.7585 | 2009 | 10 | 16
2009-10-16 | 7.3480 | 2009-10-15 | 7.2439 | 7.7571 | 2009 | 10 | 15
2009-10-15 | 7.2439 | 2009-10-14 | 7.2889 | 7.7556 | 2009 | 10 | 14
2009-10-14 | 7.2889 | 2009-10-13 | 7.3597 | 7.7541 | 2009 | 10 | 13
2009-10-13 | 7.3597 | 2009-10-12 | 7.4421 | 7.7526 | 2009 | 10 | 12
2009-10-12 | 7.4421 | 2009-10-09 | 7.407 | 7.7511 | 2009 | 10 | 9
2009-10-09 | 7.4070 | 2009-10-08 | 7.332 | 7.7496 | 2009 | 10 | 8
2009-10-08 | 7.3320 | 2009-10-07 | 7.4381 | 7.7481 | 2009 | 10 | 7
2009-10-07 | 7.4381 | 2009-10-06 | 7.4458 | 7.7467 | 2009 | 10 | 6
2009-10-06 | 7.4458 | 2009-10-05 | 7.6386 | 7.7452 | 2009 | 10 | 5
2009-10-05 | 7.6386 | 2009-10-02 | 7.7587 | 7.7437 | 2009 | 10 | 2
2009-10-02 | 7.7587 | 2009-10-01 | 7.6021 | 7.7422 | 2009 | 10 | 1
2009-10-01 | 7.6021 | 2009-09-30 | 7.4083 | 7.7407 | 2009 | 9 | 30
2009-09-30 | 7.4083 | 2009-09-29 | 7.3986 | 7.7392 | 2009 | 9 | 29
2009-09-29 | 7.3986 | 2009-09-28 | 7.4292 | 7.7377 | 2009 | 9 | 28
2009-09-28 | 7.4292 | 2009-09-25 | 7.4921 | 7.7363 | 2009 | 9 | 25
2009-09-25 | 7.4921 | 2009-09-23 | 7.3788 | 7.7348 | 2009 | 9 | 23
2009-09-23 | 7.3788 | 2009-09-22 | 7.4189 | 7.7333 | 2009 | 9 | 22
2009-09-22 | 7.4189 | 2009-09-21 | 7.5116 | 7.7318 | 2009 | 9 | 21
2009-09-21 | 7.5116 | 2009-09-18 | 7.4623 | 7.7303 | 2009 | 9 | 18
2009-09-18 | 7.4623 | 2009-09-17 | 7.3411 | 7.7288 | 2009 | 9 | 17
2009-09-17 | 7.3411 | 2009-09-16 | 7.3683 | 7.7274 | 2009 | 9 | 16
2009-09-16 | 7.3683 | 2009-09-15 | 7.3907 | 7.7259 | 2009 | 9 | 15
2009-09-15 | 7.3907 | 2009-09-14 | 7.5073 | 7.7244 | 2009 | 9 | 14
2009-09-14 | 7.5073 | 2009-09-11 | 7.6115 | 7.7229 | 2009 | 9 | 11
2009-09-11 | 7.6115 | 2009-09-10 | 7.5606 | 7.7214 | 2009 | 9 | 10
2009-09-10 | 7.5606 | 2009-09-09 | 7.5509 | 7.72 | 2009 | 9 | 9
2009-09-09 | 7.5509 | 2009-09-08 | 7.5364 | 7.7185 | 2009 | 9 | 8
2009-09-08 | 7.5364 | 2009-09-07 | 7.584 | 7.717 | 2009 | 9 | 7
2009-09-07 | 7.5840 | 2009-09-04 | 7.6712 | 7.7155 | 2009 | 9 | 4
2009-09-04 | 7.6712 | 2009-09-03 | 7.7616 | 7.714 | 2009 | 9 | 3
2009-09-03 | 7.7616 | 2009-09-02 | 7.8764 | 7.7126 | 2009 | 9 | 2
2009-09-02 | 7.8764 | 2009-09-01 | 7.791 | 7.7111 | 2009 | 9 | 1
2009-09-01 | 7.7910 | 2009-08-31 | 7.7819 | 7.7096 | 2009 | 8 | 31
2009-08-31 | 7.7819 | 2009-08-28 | 7.782 | 7.7081 | 2009 | 8 | 28
2009-08-28 | 7.7820 | 2009-08-27 | 7.8748 | 7.7066 | 2009 | 8 | 27
2009-08-27 | 7.8748 | 2009-08-26 | 7.7859 | 7.7052 | 2009 | 8 | 26
2009-08-26 | 7.7859 | 2009-08-25 | 7.8179 | 7.7037 | 2009 | 8 | 25
2009-08-25 | 7.8179 | 2009-08-24 | 7.7905 | 7.7022 | 2009 | 8 | 24
2009-08-24 | 7.7905 | 2009-08-21 | 7.8864 | 7.7007 | 2009 | 8 | 21
2009-08-21 | 7.8864 | 2009-08-20 | 7.9505 | 7.6993 | 2009 | 8 | 20
2009-08-20 | 7.9505 | 2009-08-19 | 8.082 | 7.6978 | 2009 | 8 | 19
2009-08-19 | 8.0820 | 2009-08-18 | 8.0566 | 7.6963 | 2009 | 8 | 18
2009-08-18 | 8.0566 | 2009-08-17 | 8.1859 | 7.6948 | 2009 | 8 | 17
2009-08-17 | 8.1859 | 2009-08-14 | 8.0274 | 7.6934 | 2009 | 8 | 14
2009-08-14 | 8.0274 | 2009-08-13 | 8.0066 | 7.6919 | 2009 | 8 | 13
2009-08-13 | 8.0066 | 2009-08-12 | 8.1758 | 7.6904 | 2009 | 8 | 12
2009-08-12 | 8.1758 | 2009-08-11 | 8.0597 | 7.6889 | 2009 | 8 | 11
2009-08-11 | 8.0597 | 2009-08-07 | 8.1415 | 7.6875 | 2009 | 8 | 7
2009-08-07 | 8.1415 | 2009-08-06 | 7.9966 | 7.686 | 2009 | 8 | 6
2009-08-06 | 7.9966 | 2009-08-05 | 7.9012 | 7.6845 | 2009 | 8 | 5
2009-08-05 | 7.9012 | 2009-08-04 | 7.818 | 7.683 | 2009 | 8 | 4
2009-08-04 | 7.8180 | 2009-08-03 | 7.7572 | 7.6816 | 2009 | 8 | 3
2009-08-03 | 7.7572 | 2009-07-31 | 7.8074 | 7.6801 | 2009 | 7 | 31
2009-07-31 | 7.8074 | 2009-07-30 | 7.8512 | 7.6786 | 2009 | 7 | 30
2009-07-30 | 7.8512 | 2009-07-29 | 7.908 | 7.6771 | 2009 | 7 | 29
2009-07-29 | 7.9080 | 2009-07-28 | 7.7172 | 7.6757 | 2009 | 7 | 28
2009-07-28 | 7.7172 | 2009-07-27 | 7.7734 | 7.6742 | 2009 | 7 | 27
2009-07-27 | 7.7734 | 2009-07-24 | 7.7043 | 7.6727 | 2009 | 7 | 24
2009-07-24 | 7.7043 | 2009-07-23 | 7.6847 | 7.6713 | 2009 | 7 | 23
2009-07-23 | 7.6847 | 2009-07-22 | 7.8291 | 7.6698 | 2009 | 7 | 22
2009-07-22 | 7.8291 | 2009-07-21 | 7.887 | 7.6683 | 2009 | 7 | 21
2009-07-21 | 7.8870 | 2009-07-20 | 7.9826 | 7.6669 | 2009 | 7 | 20
2009-07-20 | 7.9826 | 2009-07-17 | 8.098 | 7.6654 | 2009 | 7 | 17
2009-07-17 | 8.0980 | 2009-07-16 | 8.152 | 7.6639 | 2009 | 7 | 16
2009-07-16 | 8.1520 | 2009-07-15 | 8.2161 | 7.6624 | 2009 | 7 | 15
2009-07-15 | 8.2161 | 2009-07-14 | 8.1723 | 7.661 | 2009 | 7 | 14
2009-07-14 | 8.1723 | 2009-07-13 | 8.3167 | 7.6595 | 2009 | 7 | 13
2009-07-13 | 8.3167 | 2009-07-10 | 8.1641 | 7.658 | 2009 | 7 | 10
2009-07-10 | 8.1641 | 2009-07-09 | 8.122 | 7.6566 | 2009 | 7 | 9
2009-07-09 | 8.1220 | 2009-07-08 | 8.1297 | 7.6551 | 2009 | 7 | 8
2009-07-08 | 8.1297 | 2009-07-07 | 8.0069 | 7.6536 | 2009 | 7 | 7
2009-07-07 | 8.0069 | 2009-07-06 | 8.011 | 7.6522 | 2009 | 7 | 6
2009-07-06 | 8.0110 | 2009-07-03 | 7.926 | 7.6507 | 2009 | 7 | 3
2009-07-03 | 7.9260 | 2009-07-02 | 7.8116 | 7.6492 | 2009 | 7 | 2
2009-07-02 | 7.8116 | 2009-07-01 | 7.7069 | 7.6478 | 2009 | 7 | 1
2009-07-01 | 7.7069 | 2009-06-30 | 7.7756 | 7.6463 | 2009 | 6 | 30
2009-06-30 | 7.7756 | 2009-06-29 | 7.9096 | 7.6448 | 2009 | 6 | 29
2009-06-29 | 7.9096 | 2009-06-26 | 7.9981 | 7.6434 | 2009 | 6 | 26
2009-06-26 | 7.9981 | 2009-06-25 | 8.0716 | 7.6419 | 2009 | 6 | 25
2009-06-25 | 8.0716 | 2009-06-24 | 8.1379 | 7.6404 | 2009 | 6 | 24
2009-06-24 | 8.1379 | 2009-06-23 | 8.2684 | 7.639 | 2009 | 6 | 23
2009-06-23 | 8.2684 | 2009-06-22 | 8.0898 | 7.6375 | 2009 | 6 | 22
2009-06-22 | 8.0898 | 2009-06-19 | 8.1337 | 7.636 | 2009 | 6 | 19
2009-06-19 | 8.1337 | 2009-06-18 | 8.0674 | 7.6346 | 2009 | 6 | 18
2009-06-18 | 8.0674 | 2009-06-17 | 8.0424 | 7.6331 | 2009 | 6 | 17
2009-06-17 | 8.0424 | 2009-06-15 | 8.0867 | 7.6316 | 2009 | 6 | 15
2009-06-15 | 8.0867 | 2009-06-12 | 7.9929 | 7.6302 | 2009 | 6 | 12
2009-06-12 | 7.9929 | 2009-06-11 | 8.0633 | 7.6287 | 2009 | 6 | 11
2009-06-11 | 8.0633 | 2009-06-10 | 8.0365 | 7.6273 | 2009 | 6 | 10
2009-06-10 | 8.0365 | 2009-06-09 | 8.147 | 7.6258 | 2009 | 6 | 9
2009-06-09 | 8.1470 | 2009-06-08 | 8.1379 | 7.6243 | 2009 | 6 | 8
2009-06-08 | 8.1379 | 2009-06-05 | 8.0412 | 7.6229 | 2009 | 6 | 5
2009-06-05 | 8.0412 | 2009-06-04 | 8.0303 | 7.6214 | 2009 | 6 | 4
2009-06-04 | 8.0303 | 2009-06-03 | 8.0181 | 7.6199 | 2009 | 6 | 3
2009-06-03 | 8.0181 | 2009-06-02 | 8.0914 | 7.6185 | 2009 | 6 | 2
2009-06-02 | 8.0914 | 2009-06-01 | 7.9721 | 7.617 | 2009 | 6 | 1
2009-06-01 | 7.9721 | 2009-05-29 | 7.9795 | 7.6156 | 2009 | 5 | 29
2009-05-29 | 7.9795 | 2009-05-28 | 8.1463 | 7.6141 | 2009 | 5 | 28
2009-05-28 | 8.1463 | 2009-05-27 | 8.2699 | 7.6126 | 2009 | 5 | 27
2009-05-27 | 8.2699 | 2009-05-26 | 8.3319 | 7.6112 | 2009 | 5 | 26
2009-05-26 | 8.3319 | 2009-05-25 | 8.3234 | 7.6097 | 2009 | 5 | 25
2009-05-25 | 8.3234 | 2009-05-22 | 8.3173 | 7.6083 | 2009 | 5 | 22
2009-05-22 | 8.3173 | 2009-05-21 | 8.3498 | 7.6068 | 2009 | 5 | 21
2009-05-21 | 8.3498 | 2009-05-20 | 8.4105 | 7.6053 | 2009 | 5 | 20
2009-05-20 | 8.4105 | 2009-05-19 | 8.4676 | 7.6039 | 2009 | 5 | 19
2009-05-19 | 8.4676 | 2009-05-18 | 8.6961 | 7.6024 | 2009 | 5 | 18
2009-05-18 | 8.6961 | 2009-05-15 | 8.5493 | 7.601 | 2009 | 5 | 15
2009-05-15 | 8.5493 | 2009-05-14 | 8.5443 | 7.5995 | 2009 | 5 | 14
2009-05-14 | 8.5443 | 2009-05-13 | 8.3711 | 7.5981 | 2009 | 5 | 13
2009-05-13 | 8.3711 | 2009-05-12 | 8.4591 | 7.5966 | 2009 | 5 | 12
2009-05-12 | 8.4591 | 2009-05-11 | 8.2949 | 7.5951 | 2009 | 5 | 11
2009-05-11 | 8.2949 | 2009-05-08 | 8.4474 | 7.5937 | 2009 | 5 | 8
2009-05-08 | 8.4474 | 2009-05-07 | 8.3476 | 7.5922 | 2009 | 5 | 7
2009-05-07 | 8.3476 | 2009-05-06 | 8.4971 | 7.5908 | 2009 | 5 | 6
2009-05-06 | 8.4971 | 2009-05-05 | 8.3035 | 7.5893 | 2009 | 5 | 5
2009-05-05 | 8.3035 | 2009-05-04 | 8.3929 | 7.5879 | 2009 | 5 | 4
2009-05-04 | 8.3929 | 2009-04-30 | 8.4291 | 7.5864 | 2009 | 4 | 30
2009-04-30 | 8.4291 | 2009-04-29 | 8.6305 | 7.585 | 2009 | 4 | 29
2009-04-29 | 8.6305 | 2009-04-28 | 8.8489 | 7.5835 | 2009 | 4 | 28
2009-04-28 | 8.8489 | 2009-04-24 | 8.8234 | 7.5821 | 2009 | 4 | 24
2009-04-24 | 8.8234 | 2009-04-23 | 8.9091 | 7.5806 | 2009 | 4 | 23
2009-04-23 | 8.9091 | 2009-04-21 | 9.0896 | 7.5791 | 2009 | 4 | 21
2009-04-21 | 9.0896 | 2009-04-20 | 9.0417 | 7.5777 | 2009 | 4 | 20
2009-04-20 | 9.0417 | 2009-04-17 | 8.9202 | 7.5762 | 2009 | 4 | 17
2009-04-17 | 8.9202 | 2009-04-16 | 9.0585 | 7.5748 | 2009 | 4 | 16
2009-04-16 | 9.0585 | 2009-04-15 | 9.1615 | 7.5733 | 2009 | 4 | 15
2009-04-15 | 9.1615 | 2009-04-14 | 9.0005 | 7.5719 | 2009 | 4 | 14
2009-04-14 | 9.0005 | 2009-04-09 | 9.1395 | 7.5704 | 2009 | 4 | 9
2009-04-09 | 9.1395 | 2009-04-08 | 9.2523 | 7.569 | 2009 | 4 | 8
2009-04-08 | 9.2523 | 2009-04-07 | 9.1435 | 7.5675 | 2009 | 4 | 7
2009-04-07 | 9.1435 | 2009-04-06 | 9.016 | 7.5661 | 2009 | 4 | 6
2009-04-06 | 9.0160 | 2009-04-03 | 9.0943 | 7.5646 | 2009 | 4 | 3
2009-04-03 | 9.0943 | 2009-04-02 | 9.3611 | 7.5632 | 2009 | 4 | 2
2009-04-02 | 9.3611 | 2009-04-01 | 9.526 | 7.5617 | 2009 | 4 | 1
2009-04-01 | 9.5260 | 2009-03-31 | 9.6266 | 7.5603 | 2009 | 3 | 31
2009-03-31 | 9.6266 | 2009-03-30 | 9.7111 | 7.5588 | 2009 | 3 | 30
2009-03-30 | 9.7111 | 2009-03-27 | 9.4816 | 7.5574 | 2009 | 3 | 27
2009-03-27 | 9.4816 | 2009-03-26 | 9.5484 | 7.5559 | 2009 | 3 | 26
2009-03-26 | 9.5484 | 2009-03-25 | 9.85 | 7.5545 | 2009 | 3 | 25
2009-03-25 | 9.8500 | 2009-03-24 | 9.5436 | 7.553 | 2009 | 3 | 24
2009-03-24 | 9.5436 | 2009-03-23 | 9.5635 | 7.5516 | 2009 | 3 | 23
2009-03-23 | 9.5635 | 2009-03-20 | 9.7388 | 7.5501 | 2009 | 3 | 20
2009-03-20 | 9.7388 | 2009-03-19 | 9.7631 | 7.5487 | 2009 | 3 | 19
2009-03-19 | 9.7631 | 2009-03-18 | 9.9163 | 7.5472 | 2009 | 3 | 18
2009-03-18 | 9.9163 | 2009-03-17 | 9.9629 | 7.5458 | 2009 | 3 | 17
2009-03-17 | 9.9629 | 2009-03-16 | 9.9155 | 7.5443 | 2009 | 3 | 16
2009-03-16 | 9.9155 | 2009-03-13 | 9.9109 | 7.5429 | 2009 | 3 | 13
2009-03-13 | 9.9109 | 2009-03-12 | 10.1863 | 7.5414 | 2009 | 3 | 12
2009-03-12 | 10.1863 | 2009-03-11 | 10.3161 | 7.54 | 2009 | 3 | 11
2009-03-11 | 10.3161 | 2009-03-10 | 10.4767 | 7.5386 | 2009 | 3 | 10
2009-03-10 | 10.4767 | 2009-03-09 | 10.4947 | 7.5371 | 2009 | 3 | 9
2009-03-09 | 10.4947 | 2009-03-06 | 10.5948 | 7.5357 | 2009 | 3 | 6
2009-03-06 | 10.5948 | 2009-03-05 | 10.3311 | 7.5342 | 2009 | 3 | 5
2009-03-05 | 10.3311 | 2009-03-04 | 10.4685 | 7.5328 | 2009 | 3 | 4
2009-03-04 | 10.4685 | 2009-03-03 | 10.3676 | 7.5313 | 2009 | 3 | 3
2009-03-03 | 10.3676 | 2009-03-02 | 10.3636 | 7.5299 | 2009 | 3 | 2
2009-03-02 | 10.3636 | 2009-02-27 | 9.9498 | 7.5284 | 2009 | 2 | 27
2009-02-27 | 9.9498 | 2009-02-26 | 9.9558 | 7.527 | 2009 | 2 | 26
2009-02-26 | 9.9558 | 2009-02-25 | 9.9459 | 7.5256 | 2009 | 2 | 25
2009-02-25 | 9.9459 | 2009-02-24 | 10.0718 | 7.5241 | 2009 | 2 | 24
2009-02-24 | 10.0718 | 2009-02-23 | 9.9854 | 7.5227 | 2009 | 2 | 23
2009-02-23 | 9.9854 | 2009-02-20 | 10.2224 | 7.5212 | 2009 | 2 | 20
2009-02-20 | 10.2224 | 2009-02-19 | 10.0709 | 7.5198 | 2009 | 2 | 19
2009-02-19 | 10.0709 | 2009-02-18 | 10.1746 | 7.5183 | 2009 | 2 | 18
2009-02-18 | 10.1746 | 2009-02-17 | 10.2298 | 7.5169 | 2009 | 2 | 17
2009-02-17 | 10.2298 | 2009-02-16 | 10.0648 | 7.5155 | 2009 | 2 | 16
2009-02-16 | 10.0648 | 2009-02-13 | 9.9352 | 7.514 | 2009 | 2 | 13
2009-02-13 | 9.9352 | 2009-02-12 | 9.9357 | 7.5126 | 2009 | 2 | 12
2009-02-12 | 9.9357 | 2009-02-11 | 9.8709 | 7.5111 | 2009 | 2 | 11
2009-02-11 | 9.8709 | 2009-02-10 | 9.6721 | 7.5097 | 2009 | 2 | 10
2009-02-10 | 9.6721 | 2009-02-09 | 9.73 | 7.5083 | 2009 | 2 | 9
2009-02-09 | 9.7300 | 2009-02-06 | 9.8822 | 7.5068 | 2009 | 2 | 6
2009-02-06 | 9.8822 | 2009-02-05 | 10.0405 | 7.5054 | 2009 | 2 | 5
2009-02-05 | 10.0405 | 2009-02-04 | 10.1008 | 7.5039 | 2009 | 2 | 4
2009-02-04 | 10.1008 | 2009-02-03 | 10.1417 | 7.5025 | 2009 | 2 | 3
2009-02-03 | 10.1417 | 2009-02-02 | 10.188 | 7.5011 | 2009 | 2 | 2
2009-02-02 | 10.1880 | 2009-01-30 | 10.1333 | 7.4996 | 2009 | 1 | 30
2009-01-30 | 10.1333 | 2009-01-29 | 9.9684 | 7.4982 | 2009 | 1 | 29
2009-01-29 | 9.9684 | 2009-01-28 | 9.9485 | 7.4968 | 2009 | 1 | 28
2009-01-28 | 9.9485 | 2009-01-27 | 9.9905 | 7.4953 | 2009 | 1 | 27
2009-01-27 | 9.9905 | 2009-01-26 | 10.2284 | 7.4939 | 2009 | 1 | 26
2009-01-26 | 10.2284 | 2009-01-23 | 10.2549 | 7.4924 | 2009 | 1 | 23
2009-01-23 | 10.2549 | 2009-01-22 | 10.0266 | 7.491 | 2009 | 1 | 22
2009-01-22 | 10.0266 | 2009-01-21 | 10.2088 | 7.4896 | 2009 | 1 | 21
2009-01-21 | 10.2088 | 2009-01-20 | 10.2219 | 7.4881 | 2009 | 1 | 20
2009-01-20 | 10.2219 | 2009-01-19 | 9.9753 | 7.4867 | 2009 | 1 | 19
2009-01-19 | 9.9753 | 2009-01-16 | 9.9291 | 7.4853 | 2009 | 1 | 16
2009-01-16 | 9.9291 | 2009-01-15 | 10.1813 | 7.4838 | 2009 | 1 | 15
2009-01-15 | 10.1813 | 2009-01-14 | 9.8713 | 7.4824 | 2009 | 1 | 14
2009-01-14 | 9.8713 | 2009-01-13 | 10.1414 | 7.481 | 2009 | 1 | 13
2009-01-13 | 10.1414 | 2009-01-12 | 9.9077 | 7.4795 | 2009 | 1 | 12
2009-01-12 | 9.9077 | 2009-01-09 | 9.6866 | 7.4781 | 2009 | 1 | 9
2009-01-09 | 9.6866 | 2009-01-08 | 9.7231 | 7.4767 | 2009 | 1 | 8
2009-01-08 | 9.7231 | 2009-01-07 | 9.3163 | 7.4752 | 2009 | 1 | 7
2009-01-07 | 9.3163 | 2009-01-06 | 9.3825 | 7.4738 | 2009 | 1 | 6
2009-01-06 | 9.3825 | 2009-01-05 | 9.4616 | 7.4724 | 2009 | 1 | 5
2009-01-05 | 9.4616 | 2009-01-02 | 9.458 | 7.4709 | 2009 | 1 | 2
2009-01-02 | 9.4580 | 2008-12-31 | 9.3035 | 7.4695 | 2008 | 12 | 31
2008-12-31 | 9.3035 | 2008-12-30 | 9.4434 | 7.4681 | 2008 | 12 | 30
2008-12-30 | 9.4434 | 2008-12-29 | 9.597 | 7.4666 | 2008 | 12 | 29
2008-12-29 | 9.5970 | 2008-12-24 | 9.6584 | 7.4652 | 2008 | 12 | 24
2008-12-24 | 9.6584 | 2008-12-23 | 9.6891 | 7.4638 | 2008 | 12 | 23
2008-12-23 | 9.6891 | 2008-12-22 | 9.6458 | 7.4623 | 2008 | 12 | 22
2008-12-22 | 9.6458 | 2008-12-19 | 9.6665 | 7.4609 | 2008 | 12 | 19
2008-12-19 | 9.6665 | 2008-12-18 | 9.8015 | 7.4595 | 2008 | 12 | 18
2008-12-18 | 9.8015 | 2008-12-17 | 9.9756 | 7.458 | 2008 | 12 | 17
2008-12-17 | 9.9756 | 2008-12-15 | 10.1511 | 7.4566 | 2008 | 12 | 15
2008-12-15 | 10.1511 | 2008-12-12 | 10.173 | 7.4552 | 2008 | 12 | 12
2008-12-12 | 10.1730 | 2008-12-11 | 10.143 | 7.4537 | 2008 | 12 | 11
2008-12-11 | 10.1430 | 2008-12-10 | 10.1346 | 7.4523 | 2008 | 12 | 10
2008-12-10 | 10.1346 | 2008-12-09 | 10.2067 | 7.4509 | 2008 | 12 | 9
2008-12-09 | 10.2067 | 2008-12-08 | 10.1885 | 7.4495 | 2008 | 12 | 8
2008-12-08 | 10.1885 | 2008-12-05 | 10.2449 | 7.448 | 2008 | 12 | 5
2008-12-05 | 10.2449 | 2008-12-04 | 10.2098 | 7.4466 | 2008 | 12 | 4
2008-12-04 | 10.2098 | 2008-12-03 | 10.3229 | 7.4452 | 2008 | 12 | 3
2008-12-03 | 10.3229 | 2008-12-02 | 10.4178 | 7.4437 | 2008 | 12 | 2
2008-12-02 | 10.4178 | 2008-12-01 | 10.1416 | 7.4423 | 2008 | 12 | 1
2008-12-01 | 10.1416 | 2008-11-28 | 9.908 | 7.4409 | 2008 | 11 | 28
2008-11-28 | 9.9080 | 2008-11-27 | 9.9009 | 7.4395 | 2008 | 11 | 27
2008-11-27 | 9.9009 | 2008-11-26 | 9.9201 | 7.438 | 2008 | 11 | 26
2008-11-26 | 9.9201 | 2008-11-25 | 10.0491 | 7.4366 | 2008 | 11 | 25
2008-11-25 | 10.0491 | 2008-11-24 | 10.4903 | 7.4352 | 2008 | 11 | 24
2008-11-24 | 10.4903 | 2008-11-21 | 10.5924 | 7.4338 | 2008 | 11 | 21
2008-11-21 | 10.5924 | 2008-11-20 | 10.5991 | 7.4323 | 2008 | 11 | 20
2008-11-20 | 10.5991 | 2008-11-19 | 10.2498 | 7.4309 | 2008 | 11 | 19
2008-11-19 | 10.2498 | 2008-11-18 | 10.1862 | 7.4295 | 2008 | 11 | 18
2008-11-18 | 10.1862 | 2008-11-17 | 10.1322 | 7.4281 | 2008 | 11 | 17
2008-11-17 | 10.1322 | 2008-11-14 | 10.2818 | 7.4266 | 2008 | 11 | 14
2008-11-14 | 10.2818 | 2008-11-13 | 10.4116 | 7.4252 | 2008 | 11 | 13
2008-11-13 | 10.4116 | 2008-11-12 | 10.2797 | 7.4238 | 2008 | 11 | 12
2008-11-12 | 10.2797 | 2008-11-11 | 10.1693 | 7.4224 | 2008 | 11 | 11
2008-11-11 | 10.1693 | 2008-11-10 | 9.989 | 7.4209 | 2008 | 11 | 10
2008-11-10 | 9.9890 | 2008-11-07 | 10.0284 | 7.4195 | 2008 | 11 | 7
2008-11-07 | 10.0284 | 2008-11-06 | 9.7537 | 7.4181 | 2008 | 11 | 6
2008-11-06 | 9.7537 | 2008-11-05 | 9.7716 | 7.4167 | 2008 | 11 | 5
2008-11-05 | 9.7716 | 2008-11-04 | 10.0154 | 7.4153 | 2008 | 11 | 4
2008-11-04 | 10.0154 | 2008-11-03 | 9.7534 | 7.4138 | 2008 | 11 | 3
2008-11-03 | 9.7534 | 2008-10-31 | 10.1919 | 7.4124 | 2008 | 10 | 31
2008-10-31 | 10.1919 | 2008-10-30 | 9.5778 | 7.411 | 2008 | 10 | 30
2008-10-30 | 9.5778 | 2008-10-29 | 10.3137 | 7.4096 | 2008 | 10 | 29
2008-10-29 | 10.3137 | 2008-10-28 | 10.714 | 7.4081 | 2008 | 10 | 28
2008-10-28 | 10.7140 | 2008-10-27 | 11.3088 | 7.4067 | 2008 | 10 | 27
2008-10-27 | 11.3088 | 2008-10-24 | 11.474 | 7.4053 | 2008 | 10 | 24
2008-10-24 | 11.4740 | 2008-10-23 | 11.4324 | 7.4039 | 2008 | 10 | 23
2008-10-23 | 11.4324 | 2008-10-22 | 10.9255 | 7.4025 | 2008 | 10 | 22
2008-10-22 | 10.9255 | 2008-10-21 | 10.2727 | 7.401 | 2008 | 10 | 21
2008-10-21 | 10.2727 | 2008-10-20 | 10.0127 | 7.3996 | 2008 | 10 | 20
2008-10-20 | 10.0127 | 2008-10-17 | 10.1609 | 7.3982 | 2008 | 10 | 17
2008-10-17 | 10.1609 | 2008-10-16 | 10.2475 | 7.3968 | 2008 | 10 | 16
2008-10-16 | 10.2475 | 2008-10-15 | 9.2213 | 7.3954 | 2008 | 10 | 15
2008-10-15 | 9.2213 | 2008-10-14 | 9.0639 | 7.394 | 2008 | 10 | 14
2008-10-14 | 9.0639 | 2008-10-13 | 9.1667 | 7.3925 | 2008 | 10 | 13
2008-10-13 | 9.1667 | 2008-10-10 | 9.3626 | 7.3911 | 2008 | 10 | 10
2008-10-10 | 9.3626 | 2008-10-09 | 9.0357 | 7.3897 | 2008 | 10 | 9
2008-10-09 | 9.0357 | 2008-10-08 | 9.3658 | 7.3883 | 2008 | 10 | 8
2008-10-08 | 9.3658 | 2008-10-07 | 8.9282 | 7.3869 | 2008 | 10 | 7
2008-10-07 | 8.9282 | 2008-10-06 | 8.6692 | 7.3855 | 2008 | 10 | 6
2008-10-06 | 8.6692 | 2008-10-03 | 8.5187 | 7.384 | 2008 | 10 | 3
2008-10-03 | 8.5187 | 2008-10-02 | 8.3749 | 7.3826 | 2008 | 10 | 2
2008-10-02 | 8.3749 | 2008-10-01 | 8.2485 | 7.3812 | 2008 | 10 | 1
2008-10-01 | 8.2485 | 2008-09-30 | 8.3145 | 7.3798 | 2008 | 9 | 30
2008-09-30 | 8.3145 | 2008-09-29 | 8.261 | 7.3784 | 2008 | 9 | 29
2008-09-29 | 8.2610 | 2008-09-26 | 8.1604 | 7.377 | 2008 | 9 | 26
2008-09-26 | 8.1604 | 2008-09-25 | 8.1766 | 7.3755 | 2008 | 9 | 25
2008-09-25 | 8.1766 | 2008-09-23 | 7.9833 | 7.3741 | 2008 | 9 | 23
2008-09-23 | 7.9833 | 2008-09-22 | 8.0292 | 7.3727 | 2008 | 9 | 22
2008-09-22 | 8.0292 | 2008-09-19 | 8.0774 | 7.3713 | 2008 | 9 | 19
2008-09-19 | 8.0774 | 2008-09-18 | 8.1858 | 7.3699 | 2008 | 9 | 18
2008-09-18 | 8.1858 | 2008-09-17 | 8.1138 | 7.3685 | 2008 | 9 | 17
2008-09-17 | 8.1138 | 2008-09-16 | 8.2026 | 7.3671 | 2008 | 9 | 16
2008-09-16 | 8.2026 | 2008-09-15 | 8.1168 | 7.3657 | 2008 | 9 | 15
2008-09-15 | 8.1168 | 2008-09-12 | 8.0795 | 7.3642 | 2008 | 9 | 12
2008-09-12 | 8.0795 | 2008-09-11 | 8.2613 | 7.3628 | 2008 | 9 | 11
2008-09-11 | 8.2613 | 2008-09-10 | 8.0317 | 7.3614 | 2008 | 9 | 10
2008-09-10 | 8.0317 | 2008-09-09 | 7.9297 | 7.36 | 2008 | 9 | 9
2008-09-09 | 7.9297 | 2008-09-08 | 7.8338 | 7.3586 | 2008 | 9 | 8
2008-09-08 | 7.8338 | 2008-09-05 | 8.0549 | 7.3572 | 2008 | 9 | 5
2008-09-05 | 8.0549 | 2008-09-04 | 7.8564 | 7.3558 | 2008 | 9 | 4
2008-09-04 | 7.8564 | 2008-09-03 | 7.8603 | 7.3544 | 2008 | 9 | 3
2008-09-03 | 7.8603 | 2008-09-02 | 7.8021 | 7.353 | 2008 | 9 | 2
2008-09-02 | 7.8021 | 2008-09-01 | 7.7272 | 7.3515 | 2008 | 9 | 1
2008-09-01 | 7.7272 | 2008-08-29 | 7.6696 | 7.3501 | 2008 | 8 | 29
2008-08-29 | 7.6696 | 2008-08-28 | 7.72 | 7.3487 | 2008 | 8 | 28
2008-08-28 | 7.7200 | 2008-08-27 | 7.7799 | 7.3473 | 2008 | 8 | 27
2008-08-27 | 7.7799 | 2008-08-26 | 7.7929 | 7.3459 | 2008 | 8 | 26
2008-08-26 | 7.7929 | 2008-08-25 | 7.7331 | 7.3445 | 2008 | 8 | 25
2008-08-25 | 7.7331 | 2008-08-22 | 7.6566 | 7.3431 | 2008 | 8 | 22
2008-08-22 | 7.6566 | 2008-08-21 | 7.7146 | 7.3417 | 2008 | 8 | 21
2008-08-21 | 7.7146 | 2008-08-20 | 7.7464 | 7.3403 | 2008 | 8 | 20
2008-08-20 | 7.7464 | 2008-08-19 | 7.7793 | 7.3389 | 2008 | 8 | 19
2008-08-19 | 7.7793 | 2008-08-18 | 7.886 | 7.3375 | 2008 | 8 | 18
2008-08-18 | 7.8860 | 2008-08-15 | 7.9594 | 7.336 | 2008 | 8 | 15
2008-08-15 | 7.9594 | 2008-08-14 | 7.8442 | 7.3346 | 2008 | 8 | 14
2008-08-14 | 7.8442 | 2008-08-13 | 7.8079 | 7.3332 | 2008 | 8 | 13
2008-08-13 | 7.8079 | 2008-08-12 | 7.8011 | 7.3318 | 2008 | 8 | 12
2008-08-12 | 7.8011 | 2008-08-11 | 7.675 | 7.3304 | 2008 | 8 | 11
2008-08-11 | 7.6750 | 2008-08-08 | 7.5951 | 7.329 | 2008 | 8 | 8
2008-08-08 | 7.5951 | 2008-08-07 | 7.4338 | 7.3276 | 2008 | 8 | 7
2008-08-07 | 7.4338 | 2008-08-06 | 7.4272 | 7.3262 | 2008 | 8 | 6
2008-08-06 | 7.4272 | 2008-08-05 | 7.3293 | 7.3248 | 2008 | 8 | 5
2008-08-05 | 7.3293 | 2008-08-04 | 7.221 | 7.3234 | 2008 | 8 | 4
2008-08-04 | 7.2210 | 2008-08-01 | 7.3464 | 7.322 | 2008 | 8 | 1
2008-08-01 | 7.3464 | 2008-07-31 | 7.3899 | 7.3206 | 2008 | 7 | 31
2008-07-31 | 7.3899 | 2008-07-30 | 7.3862 | 7.3192 | 2008 | 7 | 30
2008-07-30 | 7.3862 | 2008-07-29 | 7.5093 | 7.3178 | 2008 | 7 | 29
2008-07-29 | 7.5093 | 2008-07-28 | 7.5457 | 7.3164 | 2008 | 7 | 28
2008-07-28 | 7.5457 | 2008-07-25 | 7.616 | 7.315 | 2008 | 7 | 25
2008-07-25 | 7.6160 | 2008-07-24 | 7.5574 | 7.3136 | 2008 | 7 | 24
2008-07-24 | 7.5574 | 2008-07-23 | 7.4966 | 7.3122 | 2008 | 7 | 23
2008-07-23 | 7.4966 | 2008-07-22 | 7.5764 | 7.3108 | 2008 | 7 | 22
2008-07-22 | 7.5764 | 2008-07-21 | 7.5895 | 7.3094 | 2008 | 7 | 21
2008-07-21 | 7.5895 | 2008-07-18 | 7.5766 | 7.308 | 2008 | 7 | 18
2008-07-18 | 7.5766 | 2008-07-17 | 7.5885 | 7.3066 | 2008 | 7 | 17
2008-07-17 | 7.5885 | 2008-07-16 | 7.6736 | 7.3052 | 2008 | 7 | 16
2008-07-16 | 7.6736 | 2008-07-15 | 7.6199 | 7.3038 | 2008 | 7 | 15
2008-07-15 | 7.6199 | 2008-07-14 | 7.6351 | 7.3024 | 2008 | 7 | 14
2008-07-14 | 7.6351 | 2008-07-11 | 7.7262 | 7.301 | 2008 | 7 | 11
2008-07-11 | 7.7262 | 2008-07-10 | 7.6804 | 7.2996 | 2008 | 7 | 10
2008-07-10 | 7.6804 | 2008-07-09 | 7.6893 | 7.2982 | 2008 | 7 | 9
2008-07-09 | 7.6893 | 2008-07-08 | 7.8158 | 7.2968 | 2008 | 7 | 8
2008-07-08 | 7.8158 | 2008-07-07 | 7.7444 | 7.2954 | 2008 | 7 | 7
2008-07-07 | 7.7444 | 2008-07-04 | 7.7444 | 7.294 | 2008 | 7 | 4
2008-07-04 | 7.7444 | 2008-07-03 | 7.8668 | 7.2926 | 2008 | 7 | 3
2008-07-03 | 7.8668 | 2008-07-02 | 7.866 | 7.2912 | 2008 | 7 | 2
2008-07-02 | 7.8660 | 2008-07-01 | 7.8637 | 7.2898 | 2008 | 7 | 1
2008-07-01 | 7.8637 | 2008-06-30 | 7.8791 | 7.2884 | 2008 | 6 | 30
2008-06-30 | 7.8791 | 2008-06-27 | 7.9417 | 7.287 | 2008 | 6 | 27
2008-06-27 | 7.9417 | 2008-06-26 | 7.8949 | 7.2856 | 2008 | 6 | 26
2008-06-26 | 7.8949 | 2008-06-25 | 7.9793 | 7.2842 | 2008 | 6 | 25
2008-06-25 | 7.9793 | 2008-06-24 | 8.0511 | 7.2828 | 2008 | 6 | 24
2008-06-24 | 8.0511 | 2008-06-23 | 8.0238 | 7.2814 | 2008 | 6 | 23
2008-06-23 | 8.0238 | 2008-06-20 | 7.9503 | 7.28 | 2008 | 6 | 20
2008-06-20 | 7.9503 | 2008-06-19 | 8.0402 | 7.2786 | 2008 | 6 | 19
2008-06-19 | 8.0402 | 2008-06-18 | 8.0058 | 7.2772 | 2008 | 6 | 18
2008-06-18 | 8.0058 | 2008-06-17 | 8.0201 | 7.2758 | 2008 | 6 | 17
2008-06-17 | 8.0201 | 2008-06-13 | 8.0964 | 7.2744 | 2008 | 6 | 13
2008-06-13 | 8.0964 | 2008-06-12 | 7.9891 | 7.273 | 2008 | 6 | 12
2008-06-12 | 7.9891 | 2008-06-11 | 7.9384 | 7.2716 | 2008 | 6 | 11
2008-06-11 | 7.9384 | 2008-06-10 | 7.9234 | 7.2702 | 2008 | 6 | 10
2008-06-10 | 7.9234 | 2008-06-09 | 7.8712 | 7.2688 | 2008 | 6 | 9
2008-06-09 | 7.8712 | 2008-06-06 | 7.8437 | 7.2674 | 2008 | 6 | 6
2008-06-06 | 7.8437 | 2008-06-05 | 7.7584 | 7.266 | 2008 | 6 | 5
2008-06-05 | 7.7584 | 2008-06-04 | 7.7699 | 7.2647 | 2008 | 6 | 4
2008-06-04 | 7.7699 | 2008-06-03 | 7.7521 | 7.2633 | 2008 | 6 | 3
2008-06-03 | 7.7521 | 2008-06-02 | 7.6791 | 7.2619 | 2008 | 6 | 2
2008-06-02 | 7.6791 | 2008-05-30 | 7.5874 | 7.2605 | 2008 | 5 | 30
2008-05-30 | 7.5874 | 2008-05-29 | 7.6354 | 7.2591 | 2008 | 5 | 29
2008-05-29 | 7.6354 | 2008-05-28 | 7.7458 | 7.2577 | 2008 | 5 | 28
2008-05-28 | 7.7458 | 2008-05-27 | 7.6974 | 7.2563 | 2008 | 5 | 27
2008-05-27 | 7.6974 | 2008-05-26 | 7.6999 | 7.2549 | 2008 | 5 | 26
2008-05-26 | 7.6999 | 2008-05-23 | 7.6773 | 7.2535 | 2008 | 5 | 23
2008-05-23 | 7.6773 | 2008-05-22 | 7.72 | 7.2521 | 2008 | 5 | 22
2008-05-22 | 7.7200 | 2008-05-21 | 7.6501 | 7.2507 | 2008 | 5 | 21
2008-05-21 | 7.6501 | 2008-05-20 | 7.5914 | 7.2493 | 2008 | 5 | 20
2008-05-20 | 7.5914 | 2008-05-19 | 7.4883 | 7.248 | 2008 | 5 | 19
2008-05-19 | 7.4883 | 2008-05-16 | 7.5455 | 7.2466 | 2008 | 5 | 16
2008-05-16 | 7.5455 | 2008-05-15 | 7.6186 | 7.2452 | 2008 | 5 | 15
2008-05-15 | 7.6186 | 2008-05-14 | 7.6252 | 7.2438 | 2008 | 5 | 14
2008-05-14 | 7.6252 | 2008-05-13 | 7.5928 | 7.2424 | 2008 | 5 | 13
2008-05-13 | 7.5928 | 2008-05-12 | 7.6566 | 7.241 | 2008 | 5 | 12
2008-05-12 | 7.6566 | 2008-05-09 | 7.6815 | 7.2396 | 2008 | 5 | 9
2008-05-09 | 7.6815 | 2008-05-08 | 7.6173 | 7.2382 | 2008 | 5 | 8
2008-05-08 | 7.6173 | 2008-05-07 | 7.5301 | 7.2368 | 2008 | 5 | 7
2008-05-07 | 7.5301 | 2008-05-06 | 7.5238 | 7.2355 | 2008 | 5 | 6
2008-05-06 | 7.5238 | 2008-05-05 | 7.603 | 7.2341 | 2008 | 5 | 5
2008-05-05 | 7.6030 | 2008-04-30 | 7.594 | 7.2327 | 2008 | 4 | 30
2008-04-30 | 7.5940 | 2008-04-29 | 7.5627 | 7.2313 | 2008 | 4 | 29
2008-04-29 | 7.5627 | 2008-04-25 | 7.6744 | 7.2299 | 2008 | 4 | 25
2008-04-25 | 7.6744 | 2008-04-24 | 7.7238 | 7.2285 | 2008 | 4 | 24
2008-04-24 | 7.7238 | 2008-04-23 | 7.6177 | 7.2271 | 2008 | 4 | 23
2008-04-23 | 7.6177 | 2008-04-22 | 7.7182 | 7.2258 | 2008 | 4 | 22
2008-04-22 | 7.7182 | 2008-04-21 | 7.7909 | 7.2244 | 2008 | 4 | 21
2008-04-21 | 7.7909 | 2008-04-18 | 7.8155 | 7.223 | 2008 | 4 | 18
2008-04-18 | 7.8155 | 2008-04-17 | 7.9205 | 7.2216 | 2008 | 4 | 17
2008-04-17 | 7.9205 | 2008-04-16 | 7.9686 | 7.2202 | 2008 | 4 | 16
2008-04-16 | 7.9686 | 2008-04-15 | 7.8774 | 7.2188 | 2008 | 4 | 15
2008-04-15 | 7.8774 | 2008-04-14 | 7.8581 | 7.2174 | 2008 | 4 | 14
2008-04-14 | 7.8581 | 2008-04-11 | 7.7741 | 7.2161 | 2008 | 4 | 11
2008-04-11 | 7.7741 | 2008-04-10 | 7.9032 | 7.2147 | 2008 | 4 | 10
2008-04-10 | 7.9032 | 2008-04-09 | 7.7784 | 7.2133 | 2008 | 4 | 9
2008-04-09 | 7.7784 | 2008-04-08 | 7.8035 | 7.2119 | 2008 | 4 | 8
2008-04-08 | 7.8035 | 2008-04-07 | 7.7597 | 7.2105 | 2008 | 4 | 7
2008-04-07 | 7.7597 | 2008-04-04 | 7.7891 | 7.2091 | 2008 | 4 | 4
2008-04-04 | 7.7891 | 2008-04-03 | 7.7466 | 7.2078 | 2008 | 4 | 3
2008-04-03 | 7.7466 | 2008-04-02 | 7.9068 | 7.2064 | 2008 | 4 | 2
2008-04-02 | 7.9068 | 2008-04-01 | 8.1207 | 7.205 | 2008 | 4 | 1
2008-04-01 | 8.1207 | 2008-03-31 | 8.1216 | 7.2036 | 2008 | 3 | 31
2008-03-31 | 8.1216 | 2008-03-28 | 8.0207 | 7.2022 | 2008 | 3 | 28
2008-03-28 | 8.0207 | 2008-03-27 | 8.0333 | 7.2009 | 2008 | 3 | 27
2008-03-27 | 8.0333 | 2008-03-26 | 8.1036 | 7.1995 | 2008 | 3 | 26
2008-03-26 | 8.1036 | 2008-03-25 | 8.0544 | 7.1981 | 2008 | 3 | 25
2008-03-25 | 8.0544 | 2008-03-20 | 8.1161 | 7.1967 | 2008 | 3 | 20
2008-03-20 | 8.1161 | 2008-03-19 | 8.0323 | 7.1953 | 2008 | 3 | 19
2008-03-19 | 8.0323 | 2008-03-18 | 8.0749 | 7.194 | 2008 | 3 | 18
2008-03-18 | 8.0749 | 2008-03-17 | 8.0977 | 7.1926 | 2008 | 3 | 17
2008-03-17 | 8.0977 | 2008-03-14 | 7.9365 | 7.1912 | 2008 | 3 | 14
2008-03-14 | 7.9365 | 2008-03-13 | 7.9327 | 7.1898 | 2008 | 3 | 13
2008-03-13 | 7.9327 | 2008-03-12 | 7.8036 | 7.1884 | 2008 | 3 | 12
2008-03-12 | 7.8036 | 2008-03-11 | 7.9878 | 7.1871 | 2008 | 3 | 11
2008-03-11 | 7.9878 | 2008-03-10 | 8.0243 | 7.1857 | 2008 | 3 | 10
2008-03-10 | 8.0243 | 2008-03-07 | 7.9943 | 7.1843 | 2008 | 3 | 7
2008-03-07 | 7.9943 | 2008-03-06 | 7.7353 | 7.1829 | 2008 | 3 | 6
2008-03-06 | 7.7353 | 2008-03-05 | 7.8345 | 7.1815 | 2008 | 3 | 5
2008-03-05 | 7.8345 | 2008-03-04 | 7.7975 | 7.1802 | 2008 | 3 | 4
2008-03-04 | 7.7975 | 2008-03-03 | 7.9486 | 7.1788 | 2008 | 3 | 3
2008-03-03 | 7.9486 | 2008-02-29 | 7.6342 | 7.1774 | 2008 | 2 | 29
2008-02-29 | 7.6342 | 2008-02-28 | 7.4795 | 7.176 | 2008 | 2 | 28
2008-02-28 | 7.4795 | 2008-02-27 | 7.4732 | 7.1747 | 2008 | 2 | 27
2008-02-27 | 7.4732 | 2008-02-26 | 7.6916 | 7.1733 | 2008 | 2 | 26
2008-02-26 | 7.6916 | 2008-02-25 | 7.7004 | 7.1719 | 2008 | 2 | 25
2008-02-25 | 7.7004 | 2008-02-22 | 7.7976 | 7.1705 | 2008 | 2 | 22
2008-02-22 | 7.7976 | 2008-02-21 | 7.8507 | 7.1692 | 2008 | 2 | 21
2008-02-21 | 7.8507 | 2008-02-20 | 7.8074 | 7.1678 | 2008 | 2 | 20
2008-02-20 | 7.8074 | 2008-02-19 | 7.59 | 7.1664 | 2008 | 2 | 19
2008-02-19 | 7.5900 | 2008-02-18 | 7.6336 | 7.165 | 2008 | 2 | 18
2008-02-18 | 7.6336 | 2008-02-15 | 7.5956 | 7.1637 | 2008 | 2 | 15
2008-02-15 | 7.5956 | 2008-02-14 | 7.6327 | 7.1623 | 2008 | 2 | 14
2008-02-14 | 7.6327 | 2008-02-13 | 7.7381 | 7.1609 | 2008 | 2 | 13
2008-02-13 | 7.7381 | 2008-02-12 | 7.7318 | 7.1595 | 2008 | 2 | 12
2008-02-12 | 7.7318 | 2008-02-11 | 7.8408 | 7.1582 | 2008 | 2 | 11
2008-02-11 | 7.8408 | 2008-02-08 | 7.6478 | 7.1568 | 2008 | 2 | 8
2008-02-08 | 7.6478 | 2008-02-07 | 7.6604 | 7.1554 | 2008 | 2 | 7
2008-02-07 | 7.6604 | 2008-02-06 | 7.6784 | 7.1541 | 2008 | 2 | 6
2008-02-06 | 7.6784 | 2008-02-05 | 7.4633 | 7.1527 | 2008 | 2 | 5
2008-02-05 | 7.4633 | 2008-02-04 | 7.3572 | 7.1513 | 2008 | 2 | 4
2008-02-04 | 7.3572 | 2008-02-01 | 7.4547 | 7.1499 | 2008 | 2 | 1
2008-02-01 | 7.4547 | 2008-01-31 | 7.3572 | 7.1486 | 2008 | 1 | 31
2008-01-31 | 7.3572 | 2008-01-30 | 7.2151 | 7.1472 | 2008 | 1 | 30
2008-01-30 | 7.2151 | 2008-01-29 | 7.1691 | 7.1458 | 2008 | 1 | 29
2008-01-29 | 7.1691 | 2008-01-28 | 7.1921 | 7.1445 | 2008 | 1 | 28
2008-01-28 | 7.1921 | 2008-01-25 | 7.0339 | 7.1431 | 2008 | 1 | 25
2008-01-25 | 7.0339 | 2008-01-24 | 7.0758 | 7.1417 | 2008 | 1 | 24
2008-01-24 | 7.0758 | 2008-01-23 | 7.1132 | 7.1404 | 2008 | 1 | 23
2008-01-23 | 7.1132 | 2008-01-22 | 7.304 | 7.139 | 2008 | 1 | 22
2008-01-22 | 7.3040 | 2008-01-21 | 7.1698 | 7.1376 | 2008 | 1 | 21
2008-01-21 | 7.1698 | 2008-01-18 | 7.0479 | 7.1362 | 2008 | 1 | 18
2008-01-18 | 7.0479 | 2008-01-17 | 6.9448 | 7.1349 | 2008 | 1 | 17
2008-01-17 | 6.9448 | 2008-01-16 | 6.8623 | 7.1335 | 2008 | 1 | 16
2008-01-16 | 6.8623 | 2008-01-15 | 6.7244 | 7.1321 | 2008 | 1 | 15
2008-01-15 | 6.7244 | 2008-01-14 | 6.7211 | 7.1308 | 2008 | 1 | 14
2008-01-14 | 6.7211 | 2008-01-11 | 6.827 | 7.1294 | 2008 | 1 | 11
2008-01-11 | 6.8270 | 2008-01-10 | 6.8559 | 7.128 | 2008 | 1 | 10
2008-01-10 | 6.8559 | 2008-01-09 | 6.8554 | 7.1267 | 2008 | 1 | 9
2008-01-09 | 6.8554 | 2008-01-08 | 6.8881 | 7.1253 | 2008 | 1 | 8
2008-01-08 | 6.8881 | 2008-01-07 | 6.9098 | 7.1239 | 2008 | 1 | 7
2008-01-07 | 6.9098 | 2008-01-04 | 6.8452 | 7.1226 | 2008 | 1 | 4
2008-01-04 | 6.8452 | 2008-01-03 | 6.8419 | 7.1212 | 2008 | 1 | 3
2008-01-03 | 6.8419 | 2008-01-02 | 6.8627 | 7.1198 | 2008 | 1 | 2
2008-01-02 | 6.8627 | 2007-12-31 | 6.7862 | 7.1185 | 2007 | 12 | 31
2007-12-31 | 6.7862 | 2007-12-28 | 6.8429 | 7.1171 | 2007 | 12 | 28
2007-12-28 | 6.8429 | 2007-12-27 | 6.9265 | 7.1157 | 2007 | 12 | 27
2007-12-27 | 6.9265 | 2007-12-24 | 6.9986 | 7.1144 | 2007 | 12 | 24
2007-12-24 | 6.9986 | 2007-12-21 | 7.022 | 7.113 | 2007 | 12 | 21
2007-12-21 | 7.0220 | 2007-12-20 | 6.9695 | 7.1117 | 2007 | 12 | 20
2007-12-20 | 6.9695 | 2007-12-19 | 6.9005 | 7.1103 | 2007 | 12 | 19
2007-12-19 | 6.9005 | 2007-12-18 | 6.9026 | 7.1089 | 2007 | 12 | 18
2007-12-18 | 6.9026 | 2007-12-14 | 6.7725 | 7.1076 | 2007 | 12 | 14
2007-12-14 | 6.7725 | 2007-12-13 | 6.7478 | 7.1062 | 2007 | 12 | 13
2007-12-13 | 6.7478 | 2007-12-12 | 6.7556 | 7.1048 | 2007 | 12 | 12
2007-12-12 | 6.7556 | 2007-12-11 | 6.6639 | 7.1035 | 2007 | 12 | 11
2007-12-11 | 6.6639 | 2007-12-10 | 6.7104 | 7.1021 | 2007 | 12 | 10
2007-12-10 | 6.7104 | 2007-12-07 | 6.7253 | 7.1008 | 2007 | 12 | 7
2007-12-07 | 6.7253 | 2007-12-06 | 6.7914 | 7.0994 | 2007 | 12 | 6
2007-12-06 | 6.7914 | 2007-12-05 | 6.805 | 7.098 | 2007 | 12 | 5
2007-12-05 | 6.8050 | 2007-12-04 | 6.7889 | 7.0967 | 2007 | 12 | 4
2007-12-04 | 6.7889 | 2007-12-03 | 6.8042 | 7.0953 | 2007 | 12 | 3
2007-12-03 | 6.8042 | 2007-11-30 | 6.8119 | 7.0939 | 2007 | 11 | 30
2007-11-30 | 6.8119 | 2007-11-29 | 6.9153 | 7.0926 | 2007 | 11 | 29
2007-11-29 | 6.9153 | 2007-11-28 | 7.0221 | 7.0912 | 2007 | 11 | 28
2007-11-28 | 7.0221 | 2007-11-27 | 7.0127 | 7.0899 | 2007 | 11 | 27
2007-11-27 | 7.0127 | 2007-11-26 | 6.7983 | 7.0885 | 2007 | 11 | 26
2007-11-26 | 6.7983 | 2007-11-23 | 6.8168 | 7.0871 | 2007 | 11 | 23
2007-11-23 | 6.8168 | 2007-11-22 | 6.7763 | 7.0858 | 2007 | 11 | 22
2007-11-22 | 6.7763 | 2007-11-21 | 6.7532 | 7.0844 | 2007 | 11 | 21
2007-11-21 | 6.7532 | 2007-11-20 | 6.7089 | 7.0831 | 2007 | 11 | 20
2007-11-20 | 6.7089 | 2007-11-19 | 6.7025 | 7.0817 | 2007 | 11 | 19
2007-11-19 | 6.7025 | 2007-11-16 | 6.7297 | 7.0804 | 2007 | 11 | 16
2007-11-16 | 6.7297 | 2007-11-15 | 6.6136 | 7.079 | 2007 | 11 | 15
2007-11-15 | 6.6136 | 2007-11-14 | 6.6627 | 7.0776 | 2007 | 11 | 14
2007-11-14 | 6.6627 | 2007-11-13 | 6.7828 | 7.0763 | 2007 | 11 | 13
2007-11-13 | 6.7828 | 2007-11-12 | 6.6787 | 7.0749 | 2007 | 11 | 12
2007-11-12 | 6.6787 | 2007-11-09 | 6.4639 | 7.0736 | 2007 | 11 | 9
2007-11-09 | 6.4639 | 2007-11-08 | 6.5265 | 7.0722 | 2007 | 11 | 8
2007-11-08 | 6.5265 | 2007-11-07 | 6.4739 | 7.0709 | 2007 | 11 | 7
2007-11-07 | 6.4739 | 2007-11-06 | 6.5253 | 7.0695 | 2007 | 11 | 6
2007-11-06 | 6.5253 | 2007-11-05 | 6.5941 | 7.0681 | 2007 | 11 | 5
2007-11-05 | 6.5941 | 2007-11-02 | 6.6032 | 7.0668 | 2007 | 11 | 2
2007-11-02 | 6.6032 | 2007-11-01 | 6.5278 | 7.0654 | 2007 | 11 | 1
2007-11-01 | 6.5278 | 2007-10-31 | 6.5353 | 7.0641 | 2007 | 10 | 31
2007-10-31 | 6.5353 | 2007-10-30 | 6.5728 | 7.0627 | 2007 | 10 | 30
2007-10-30 | 6.5728 | 2007-10-29 | 6.4691 | 7.0614 | 2007 | 10 | 29
2007-10-29 | 6.4691 | 2007-10-26 | 6.5374 | 7.06 | 2007 | 10 | 26
2007-10-26 | 6.5374 | 2007-10-25 | 6.6201 | 7.0587 | 2007 | 10 | 25
2007-10-25 | 6.6201 | 2007-10-24 | 6.6965 | 7.0573 | 2007 | 10 | 24
2007-10-24 | 6.6965 | 2007-10-23 | 6.8175 | 7.056 | 2007 | 10 | 23
2007-10-23 | 6.8175 | 2007-10-22 | 6.8591 | 7.0546 | 2007 | 10 | 22
2007-10-22 | 6.8591 | 2007-10-19 | 6.8069 | 7.0533 | 2007 | 10 | 19
2007-10-19 | 6.8069 | 2007-10-18 | 6.8059 | 7.0519 | 2007 | 10 | 18
2007-10-18 | 6.8059 | 2007-10-17 | 6.8235 | 7.0506 | 2007 | 10 | 17
2007-10-17 | 6.8235 | 2007-10-16 | 6.882 | 7.0492 | 2007 | 10 | 16
2007-10-16 | 6.8820 | 2007-10-15 | 6.7249 | 7.0478 | 2007 | 10 | 15
2007-10-15 | 6.7249 | 2007-10-12 | 6.7536 | 7.0465 | 2007 | 10 | 12
2007-10-12 | 6.7536 | 2007-10-11 | 6.8681 | 7.0451 | 2007 | 10 | 11
2007-10-11 | 6.8681 | 2007-10-10 | 6.8328 | 7.0438 | 2007 | 10 | 10
2007-10-10 | 6.8328 | 2007-10-09 | 6.8679 | 7.0424 | 2007 | 10 | 9
2007-10-09 | 6.8679 | 2007-10-08 | 6.832 | 7.0411 | 2007 | 10 | 8
2007-10-08 | 6.8320 | 2007-10-05 | 6.8994 | 7.0397 | 2007 | 10 | 5
2007-10-05 | 6.8994 | 2007-10-04 | 6.9402 | 7.0384 | 2007 | 10 | 4
2007-10-04 | 6.9402 | 2007-10-03 | 6.9066 | 7.037 | 2007 | 10 | 3
2007-10-03 | 6.9066 | 2007-10-02 | 6.8979 | 7.0357 | 2007 | 10 | 2
2007-10-02 | 6.8979 | 2007-10-01 | 6.8904 | 7.0343 | 2007 | 10 | 1
2007-10-01 | 6.8904 | 2007-09-28 | 6.8839 | 7.033 | 2007 | 9 | 28
2007-09-28 | 6.8839 | 2007-09-27 | 6.9112 | 7.0316 | 2007 | 9 | 27
2007-09-27 | 6.9112 | 2007-09-26 | 6.9712 | 7.0303 | 2007 | 9 | 26
2007-09-26 | 6.9712 | 2007-09-25 | 7.0157 | 7.029 | 2007 | 9 | 25
2007-09-25 | 7.0157 | 2007-09-21 | 7.0496 | 7.0276 | 2007 | 9 | 21
2007-09-21 | 7.0496 | 2007-09-20 | 7.073 | 7.0263 | 2007 | 9 | 20
2007-09-20 | 7.0730 | 2007-09-19 | 7.09 | 7.0249 | 2007 | 9 | 19
2007-09-19 | 7.0900 | 2007-09-18 | 7.1914 | 7.0236 | 2007 | 9 | 18
2007-09-18 | 7.1914 | 2007-09-17 | 7.1954 | 7.0222 | 2007 | 9 | 17
2007-09-17 | 7.1954 | 2007-09-14 | 7.1928 | 7.0209 | 2007 | 9 | 14
2007-09-14 | 7.1928 | 2007-09-13 | 7.1424 | 7.0195 | 2007 | 9 | 13
2007-09-13 | 7.1424 | 2007-09-12 | 7.1741 | 7.0182 | 2007 | 9 | 12
2007-09-12 | 7.1741 | 2007-09-11 | 7.2283 | 7.0168 | 2007 | 9 | 11
2007-09-11 | 7.2283 | 2007-09-10 | 7.2491 | 7.0155 | 2007 | 9 | 10
2007-09-10 | 7.2491 | 2007-09-07 | 7.1898 | 7.0141 | 2007 | 9 | 7
2007-09-07 | 7.1898 | 2007-09-06 | 7.2319 | 7.0128 | 2007 | 9 | 6
2007-09-06 | 7.2319 | 2007-09-05 | 7.2453 | 7.0115 | 2007 | 9 | 5
2007-09-05 | 7.2453 | 2007-09-04 | 7.2559 | 7.0101 | 2007 | 9 | 4
2007-09-04 | 7.2559 | 2007-09-03 | 7.1783 | 7.0088 | 2007 | 9 | 3
2007-09-03 | 7.1783 | 2007-08-31 | 7.1094 | 7.0074 | 2007 | 8 | 31
2007-08-31 | 7.1094 | 2007-08-30 | 7.1811 | 7.0061 | 2007 | 8 | 30
2007-08-30 | 7.1811 | 2007-08-29 | 7.2838 | 7.0047 | 2007 | 8 | 29
2007-08-29 | 7.2838 | 2007-08-28 | 7.2473 | 7.0034 | 2007 | 8 | 28
2007-08-28 | 7.2473 | 2007-08-27 | 7.1828 | 7.002 | 2007 | 8 | 27
2007-08-27 | 7.1828 | 2007-08-24 | 7.2869 | 7.0007 | 2007 | 8 | 24
2007-08-24 | 7.2869 | 2007-08-23 | 7.237 | 6.9994 | 2007 | 8 | 23
2007-08-23 | 7.2370 | 2007-08-22 | 7.3376 | 6.998 | 2007 | 8 | 22
2007-08-22 | 7.3376 | 2007-08-21 | 7.4603 | 6.9967 | 2007 | 8 | 21
2007-08-21 | 7.4603 | 2007-08-20 | 7.3412 | 6.9953 | 2007 | 8 | 20
2007-08-20 | 7.3412 | 2007-08-17 | 7.484 | 6.994 | 2007 | 8 | 17
2007-08-17 | 7.4840 | 2007-08-16 | 7.4774 | 6.9927 | 2007 | 8 | 16
2007-08-16 | 7.4774 | 2007-08-15 | 7.3914 | 6.9913 | 2007 | 8 | 15
2007-08-15 | 7.3914 | 2007-08-14 | 7.2452 | 6.99 | 2007 | 8 | 14
2007-08-14 | 7.2452 | 2007-08-13 | 7.1789 | 6.9886 | 2007 | 8 | 13
2007-08-13 | 7.1789 | 2007-08-10 | 7.1707 | 6.9873 | 2007 | 8 | 10
2007-08-10 | 7.1707 | 2007-08-08 | 7.0392 | 6.986 | 2007 | 8 | 8
2007-08-08 | 7.0392 | 2007-08-07 | 7.0494 | 6.9846 | 2007 | 8 | 7
2007-08-07 | 7.0494 | 2007-08-06 | 7.1122 | 6.9833 | 2007 | 8 | 6
2007-08-06 | 7.1122 | 2007-08-03 | 7.059 | 6.9819 | 2007 | 8 | 3
2007-08-03 | 7.0590 | 2007-08-02 | 7.1177 | 6.9806 | 2007 | 8 | 2
2007-08-02 | 7.1177 | 2007-08-01 | 7.1949 | 6.9793 | 2007 | 8 | 1
2007-08-01 | 7.1949 | 2007-07-31 | 7.1094 | 6.9779 | 2007 | 7 | 31
2007-07-31 | 7.1094 | 2007-07-30 | 7.1022 | 6.9766 | 2007 | 7 | 30
2007-07-30 | 7.1022 | 2007-07-27 | 7.1051 | 6.9752 | 2007 | 7 | 27
2007-07-27 | 7.1051 | 2007-07-26 | 6.9249 | 6.9739 | 2007 | 7 | 26
2007-07-26 | 6.9249 | 2007-07-25 | 6.8505 | 6.9726 | 2007 | 7 | 25
2007-07-25 | 6.8505 | 2007-07-24 | 6.8233 | 6.9712 | 2007 | 7 | 24
2007-07-24 | 6.8233 | 2007-07-23 | 6.8328 | 6.9699 | 2007 | 7 | 23
2007-07-23 | 6.8328 | 2007-07-20 | 6.8839 | 6.9686 | 2007 | 7 | 20
2007-07-20 | 6.8839 | 2007-07-19 | 6.9172 | 6.9672 | 2007 | 7 | 19
2007-07-19 | 6.9172 | 2007-07-18 | 6.9815 | 6.9659 | 2007 | 7 | 18
2007-07-18 | 6.9815 | 2007-07-17 | 6.9774 | 6.9645 | 2007 | 7 | 17
2007-07-17 | 6.9774 | 2007-07-16 | 6.9672 | 6.9632 | 2007 | 7 | 16
2007-07-16 | 6.9672 | 2007-07-13 | 6.9611 | 6.9619 | 2007 | 7 | 13
2007-07-13 | 6.9611 | 2007-07-12 | 7.0275 | 6.9605 | 2007 | 7 | 12
2007-07-12 | 7.0275 | 2007-07-11 | 7.0237 | 6.9592 | 2007 | 7 | 11
2007-07-11 | 7.0237 | 2007-07-10 | 6.9705 | 6.9579 | 2007 | 7 | 10
2007-07-10 | 6.9705 | 2007-07-09 | 6.9833 | 6.9565 | 2007 | 7 | 9
2007-07-09 | 6.9833 | 2007-07-06 | 7.0356 | 6.9552 | 2007 | 7 | 6
2007-07-06 | 7.0356 | 2007-07-05 | 6.9829 | 6.9539 | 2007 | 7 | 5
2007-07-05 | 6.9829 | 2007-07-04 | 6.9853 | 6.9525 | 2007 | 7 | 4
2007-07-04 | 6.9853 | 2007-07-03 | 6.9635 | 6.9512 | 2007 | 7 | 3
2007-07-03 | 6.9635 | 2007-07-02 | 7.0175 | 6.9499 | 2007 | 7 | 2
2007-07-02 | 7.0175 | 2007-06-29 | 7.0964 | 6.9485 | 2007 | 6 | 29
2007-06-29 | 7.0964 | 2007-06-28 | 7.1112 | 6.9472 | 2007 | 6 | 28
2007-06-28 | 7.1112 | 2007-06-27 | 7.2279 | 6.9459 | 2007 | 6 | 27
2007-06-27 | 7.2279 | 2007-06-26 | 7.1821 | 6.9445 | 2007 | 6 | 26
2007-06-26 | 7.1821 | 2007-06-25 | 7.1641 | 6.9432 | 2007 | 6 | 25
2007-06-25 | 7.1641 | 2007-06-22 | 7.1374 | 6.9419 | 2007 | 6 | 22
2007-06-22 | 7.1374 | 2007-06-21 | 7.1572 | 6.9406 | 2007 | 6 | 21
2007-06-21 | 7.1572 | 2007-06-20 | 7.0845 | 6.9392 | 2007 | 6 | 20
2007-06-20 | 7.0845 | 2007-06-19 | 7.0966 | 6.9379 | 2007 | 6 | 19
2007-06-19 | 7.0966 | 2007-06-18 | 7.1033 | 6.9366 | 2007 | 6 | 18
2007-06-18 | 7.1033 | 2007-06-15 | 7.192 | 6.9352 | 2007 | 6 | 15
2007-06-15 | 7.1920 | 2007-06-14 | 7.2321 | 6.9339 | 2007 | 6 | 14
2007-06-14 | 7.2321 | 2007-06-13 | 7.3097 | 6.9326 | 2007 | 6 | 13
2007-06-13 | 7.3097 | 2007-06-12 | 7.2287 | 6.9312 | 2007 | 6 | 12
2007-06-12 | 7.2287 | 2007-06-11 | 7.2483 | 6.9299 | 2007 | 6 | 11
2007-06-11 | 7.2483 | 2007-06-08 | 7.282 | 6.9286 | 2007 | 6 | 8
2007-06-08 | 7.2820 | 2007-06-07 | 7.189 | 6.9273 | 2007 | 6 | 7
2007-06-07 | 7.1890 | 2007-06-06 | 7.1838 | 6.9259 | 2007 | 6 | 6
2007-06-06 | 7.1838 | 2007-06-05 | 7.1305 | 6.9246 | 2007 | 6 | 5
2007-06-05 | 7.1305 | 2007-06-04 | 7.1402 | 6.9233 | 2007 | 6 | 4
2007-06-04 | 7.1402 | 2007-06-01 | 7.1216 | 6.9219 | 2007 | 6 | 1
2007-06-01 | 7.1216 | 2007-05-31 | 7.1649 | 6.9206 | 2007 | 5 | 31
2007-05-31 | 7.1649 | 2007-05-30 | 7.1657 | 6.9193 | 2007 | 5 | 30
2007-05-30 | 7.1657 | 2007-05-29 | 7.1216 | 6.918 | 2007 | 5 | 29
2007-05-29 | 7.1216 | 2007-05-28 | 7.0953 | 6.9166 | 2007 | 5 | 28
2007-05-28 | 7.0953 | 2007-05-25 | 7.1261 | 6.9153 | 2007 | 5 | 25
2007-05-25 | 7.1261 | 2007-05-24 | 7.0893 | 6.914 | 2007 | 5 | 24
2007-05-24 | 7.0893 | 2007-05-23 | 7.0761 | 6.9127 | 2007 | 5 | 23
2007-05-23 | 7.0761 | 2007-05-22 | 7.0025 | 6.9113 | 2007 | 5 | 22
2007-05-22 | 7.0025 | 2007-05-21 | 6.9956 | 6.91 | 2007 | 5 | 21
2007-05-21 | 6.9956 | 2007-05-18 | 7.0471 | 6.9087 | 2007 | 5 | 18
2007-05-18 | 7.0471 | 2007-05-17 | 6.9646 | 6.9074 | 2007 | 5 | 17
2007-05-17 | 6.9646 | 2007-05-16 | 6.9301 | 6.906 | 2007 | 5 | 16
2007-05-16 | 6.9301 | 2007-05-15 | 6.9796 | 6.9047 | 2007 | 5 | 15
2007-05-15 | 6.9796 | 2007-05-14 | 6.9361 | 6.9034 | 2007 | 5 | 14
2007-05-14 | 6.9361 | 2007-05-11 | 7.0154 | 6.9021 | 2007 | 5 | 11
2007-05-11 | 7.0154 | 2007-05-10 | 6.9053 | 6.9007 | 2007 | 5 | 10
2007-05-10 | 6.9053 | 2007-05-09 | 6.9263 | 6.8994 | 2007 | 5 | 9
2007-05-09 | 6.9263 | 2007-05-08 | 6.9128 | 6.8981 | 2007 | 5 | 8
2007-05-08 | 6.9128 | 2007-05-07 | 6.9385 | 6.8968 | 2007 | 5 | 7
2007-05-07 | 6.9385 | 2007-05-04 | 7.0137 | 6.8954 | 2007 | 5 | 4
2007-05-04 | 7.0137 | 2007-05-03 | 6.986 | 6.8941 | 2007 | 5 | 3
2007-05-03 | 6.9860 | 2007-05-02 | 7.0388 | 6.8928 | 2007 | 5 | 2
2007-05-02 | 7.0388 | 2007-04-30 | 7.1241 | 6.8915 | 2007 | 4 | 30
2007-04-30 | 7.1241 | 2007-04-27 | 7.0824 | 6.8902 | 2007 | 4 | 27
2007-04-27 | 7.0824 | 2007-04-26 | 6.9721 | 6.8888 | 2007 | 4 | 26
2007-04-26 | 6.9721 | 2007-04-25 | 7.0285 | 6.8875 | 2007 | 4 | 25
2007-04-25 | 7.0285 | 2007-04-24 | 7.1053 | 6.8862 | 2007 | 4 | 24
2007-04-24 | 7.1053 | 2007-04-23 | 7.0437 | 6.8849 | 2007 | 4 | 23
2007-04-23 | 7.0437 | 2007-04-20 | 7.0378 | 6.8836 | 2007 | 4 | 20
2007-04-20 | 7.0378 | 2007-04-19 | 7.1313 | 6.8822 | 2007 | 4 | 19
2007-04-19 | 7.1313 | 2007-04-18 | 7.0583 | 6.8809 | 2007 | 4 | 18
2007-04-18 | 7.0583 | 2007-04-17 | 7.1173 | 6.8796 | 2007 | 4 | 17
2007-04-17 | 7.1173 | 2007-04-16 | 7.1329 | 6.8783 | 2007 | 4 | 16
2007-04-16 | 7.1329 | 2007-04-13 | 7.1712 | 6.877 | 2007 | 4 | 13
2007-04-13 | 7.1712 | 2007-04-12 | 7.1811 | 6.8756 | 2007 | 4 | 12
2007-04-12 | 7.1811 | 2007-04-11 | 7.1561 | 6.8743 | 2007 | 4 | 11
2007-04-11 | 7.1561 | 2007-04-10 | 7.165 | 6.873 | 2007 | 4 | 10
2007-04-10 | 7.1650 | 2007-04-05 | 7.1358 | 6.8717 | 2007 | 4 | 5
2007-04-05 | 7.1358 | 2007-04-04 | 7.162 | 6.8704 | 2007 | 4 | 4
2007-04-04 | 7.1620 | 2007-04-03 | 7.2254 | 6.8691 | 2007 | 4 | 3
2007-04-03 | 7.2254 | 2007-04-02 | 7.2524 | 6.8677 | 2007 | 4 | 2
2007-04-02 | 7.2524 | 2007-03-30 | 7.2649 | 6.8664 | 2007 | 3 | 30
2007-03-30 | 7.2649 | 2007-03-29 | 7.3153 | 6.8651 | 2007 | 3 | 29
2007-03-29 | 7.3153 | 2007-03-28 | 7.2926 | 6.8638 | 2007 | 3 | 28
2007-03-28 | 7.2926 | 2007-03-27 | 7.2475 | 6.8625 | 2007 | 3 | 27
2007-03-27 | 7.2475 | 2007-03-26 | 7.2232 | 6.8612 | 2007 | 3 | 26
2007-03-26 | 7.2232 | 2007-03-23 | 7.1921 | 6.8598 | 2007 | 3 | 23
2007-03-23 | 7.1921 | 2007-03-22 | 7.2967 | 6.8585 | 2007 | 3 | 22
2007-03-22 | 7.2967 | 2007-03-20 | 7.406 | 6.8572 | 2007 | 3 | 20
2007-03-20 | 7.4060 | 2007-03-19 | 7.443 | 6.8559 | 2007 | 3 | 19
2007-03-19 | 7.4430 | 2007-03-16 | 7.4407 | 6.8546 | 2007 | 3 | 16
2007-03-16 | 7.4407 | 2007-03-15 | 7.4315 | 6.8533 | 2007 | 3 | 15
2007-03-15 | 7.4315 | 2007-03-14 | 7.4931 | 6.8519 | 2007 | 3 | 14
2007-03-14 | 7.4931 | 2007-03-13 | 7.387 | 6.8506 | 2007 | 3 | 13
2007-03-13 | 7.3870 | 2007-03-12 | 7.306 | 6.8493 | 2007 | 3 | 12
2007-03-12 | 7.3060 | 2007-03-09 | 7.388 | 6.848 | 2007 | 3 | 9
2007-03-09 | 7.3880 | 2007-03-08 | 7.4042 | 6.8467 | 2007 | 3 | 8
2007-03-08 | 7.4042 | 2007-03-07 | 7.4067 | 6.8454 | 2007 | 3 | 7
2007-03-07 | 7.4067 | 2007-03-06 | 7.4122 | 6.8441 | 2007 | 3 | 6
2007-03-06 | 7.4122 | 2007-03-05 | 7.5233 | 6.8428 | 2007 | 3 | 5
2007-03-05 | 7.5233 | 2007-03-02 | 7.277 | 6.8414 | 2007 | 3 | 2
2007-03-02 | 7.2770 | 2007-03-01 | 7.251 | 6.8401 | 2007 | 3 | 1
2007-03-01 | 7.2510 | 2007-02-28 | 7.2541 | 6.8388 | 2007 | 2 | 28
2007-02-28 | 7.2541 | 2007-02-27 | 7.1362 | 6.8375 | 2007 | 2 | 27
2007-02-27 | 7.1362 | 2007-02-26 | 7.0806 | 6.8362 | 2007 | 2 | 26
2007-02-26 | 7.0806 | 2007-02-23 | 7.0724 | 6.8349 | 2007 | 2 | 23
2007-02-23 | 7.0724 | 2007-02-22 | 7.1156 | 6.8336 | 2007 | 2 | 22
2007-02-22 | 7.1156 | 2007-02-21 | 7.1239 | 6.8323 | 2007 | 2 | 21
2007-02-21 | 7.1239 | 2007-02-20 | 7.0964 | 6.831 | 2007 | 2 | 20
2007-02-20 | 7.0964 | 2007-02-19 | 7.1177 | 6.8296 | 2007 | 2 | 19
2007-02-19 | 7.1177 | 2007-02-16 | 7.1864 | 6.8283 | 2007 | 2 | 16
2007-02-16 | 7.1864 | 2007-02-15 | 7.1761 | 6.827 | 2007 | 2 | 15
2007-02-15 | 7.1761 | 2007-02-14 | 7.2264 | 6.8257 | 2007 | 2 | 14
2007-02-14 | 7.2264 | 2007-02-13 | 7.2646 | 6.8244 | 2007 | 2 | 13
2007-02-13 | 7.2646 | 2007-02-12 | 7.2441 | 6.8231 | 2007 | 2 | 12
2007-02-12 | 7.2441 | 2007-02-09 | 7.1415 | 6.8218 | 2007 | 2 | 9
2007-02-09 | 7.1415 | 2007-02-08 | 7.1667 | 6.8205 | 2007 | 2 | 8
2007-02-08 | 7.1667 | 2007-02-07 | 7.1863 | 6.8192 | 2007 | 2 | 7
2007-02-07 | 7.1863 | 2007-02-06 | 7.2005 | 6.8179 | 2007 | 2 | 6
2007-02-06 | 7.2005 | 2007-02-05 | 7.2283 | 6.8166 | 2007 | 2 | 5
2007-02-05 | 7.2283 | 2007-02-02 | 7.1878 | 6.8153 | 2007 | 2 | 2
2007-02-02 | 7.1878 | 2007-02-01 | 7.1983 | 6.814 | 2007 | 2 | 1
2007-02-01 | 7.1983 | 2007-01-31 | 7.2957 | 6.8126 | 2007 | 1 | 31
2007-01-31 | 7.2957 | 2007-01-30 | 7.3141 | 6.8113 | 2007 | 1 | 30
2007-01-30 | 7.3141 | 2007-01-29 | 7.2803 | 6.81 | 2007 | 1 | 29
2007-01-29 | 7.2803 | 2007-01-26 | 7.2843 | 6.8087 | 2007 | 1 | 26
2007-01-26 | 7.2843 | 2007-01-25 | 7.1261 | 6.8074 | 2007 | 1 | 25
2007-01-25 | 7.1261 | 2007-01-24 | 7.1557 | 6.8061 | 2007 | 1 | 24
2007-01-24 | 7.1557 | 2007-01-23 | 7.1282 | 6.8048 | 2007 | 1 | 23
2007-01-23 | 7.1282 | 2007-01-22 | 7.1341 | 6.8035 | 2007 | 1 | 22
2007-01-22 | 7.1341 | 2007-01-19 | 7.147 | 6.8022 | 2007 | 1 | 19
2007-01-19 | 7.1470 | 2007-01-18 | 7.1441 | 6.8009 | 2007 | 1 | 18
2007-01-18 | 7.1441 | 2007-01-17 | 7.2701 | 6.7996 | 2007 | 1 | 17
2007-01-17 | 7.2701 | 2007-01-16 | 7.2224 | 6.7983 | 2007 | 1 | 16
2007-01-16 | 7.2224 | 2007-01-15 | 7.2083 | 6.797 | 2007 | 1 | 15
2007-01-15 | 7.2083 | 2007-01-12 | 7.2611 | 6.7957 | 2007 | 1 | 12
2007-01-12 | 7.2611 | 2007-01-11 | 7.3001 | 6.7944 | 2007 | 1 | 11
2007-01-11 | 7.3001 | 2007-01-10 | 7.3497 | 6.7931 | 2007 | 1 | 10
2007-01-10 | 7.3497 | 2007-01-09 | 7.1906 | 6.7918 | 2007 | 1 | 9
2007-01-09 | 7.1906 | 2007-01-08 | 7.277 | 6.7905 | 2007 | 1 | 8
2007-01-08 | 7.2770 | 2007-01-05 | 7.1279 | 6.7892 | 2007 | 1 | 5
2007-01-05 | 7.1279 | 2007-01-04 | 7.0402 | 6.7879 | 2007 | 1 | 4
2007-01-04 | 7.0402 | 2007-01-03 | 6.8875 | 6.7866 | 2007 | 1 | 3
2007-01-03 | 6.8875 | 2007-01-02 | 6.9418 | 6.7853 | 2007 | 1 | 2
2007-01-02 | 6.9418 | 2006-12-29 | 6.9737 | 6.784 | 2006 | 12 | 29
2006-12-29 | 6.9737 | 2006-12-28 | 7.0357 | 6.7827 | 2006 | 12 | 28
2006-12-28 | 7.0357 | 2006-12-27 | 7.0333 | 6.7814 | 2006 | 12 | 27
2006-12-27 | 7.0333 | 2006-12-22 | 7.0062 | 6.7801 | 2006 | 12 | 22
2006-12-22 | 7.0062 | 2006-12-21 | 6.9339 | 6.7788 | 2006 | 12 | 21
2006-12-21 | 6.9339 | 2006-12-20 | 6.9993 | 6.7775 | 2006 | 12 | 20
2006-12-20 | 6.9993 | 2006-12-19 | 7.0368 | 6.7762 | 2006 | 12 | 19
2006-12-19 | 7.0368 | 2006-12-18 | 6.9918 | 6.7749 | 2006 | 12 | 18
2006-12-18 | 6.9918 | 2006-12-15 | 6.997 | 6.7736 | 2006 | 12 | 15
2006-12-15 | 6.9970 | 2006-12-14 | 7.0072 | 6.7723 | 2006 | 12 | 14
2006-12-14 | 7.0072 | 2006-12-13 | 6.9968 | 6.771 | 2006 | 12 | 13
2006-12-13 | 6.9968 | 2006-12-12 | 7.0357 | 6.7697 | 2006 | 12 | 12
2006-12-12 | 7.0357 | 2006-12-11 | 7.0927 | 6.7684 | 2006 | 12 | 11
2006-12-11 | 7.0927 | 2006-12-08 | 7.0722 | 6.7671 | 2006 | 12 | 8
2006-12-08 | 7.0722 | 2006-12-07 | 7.0458 | 6.7658 | 2006 | 12 | 7
2006-12-07 | 7.0458 | 2006-12-06 | 7.1199 | 6.7645 | 2006 | 12 | 6
2006-12-06 | 7.1199 | 2006-12-05 | 7.1252 | 6.7632 | 2006 | 12 | 5
2006-12-05 | 7.1252 | 2006-12-04 | 7.1499 | 6.7619 | 2006 | 12 | 4
2006-12-04 | 7.1499 | 2006-12-01 | 7.1273 | 6.7606 | 2006 | 12 | 1
2006-12-01 | 7.1273 | 2006-11-30 | 7.1313 | 6.7593 | 2006 | 11 | 30
2006-11-30 | 7.1313 | 2006-11-29 | 7.1113 | 6.758 | 2006 | 11 | 29
2006-11-29 | 7.1113 | 2006-11-28 | 7.1758 | 6.7567 | 2006 | 11 | 28
2006-11-28 | 7.1758 | 2006-11-27 | 7.1066 | 6.7554 | 2006 | 11 | 27
2006-11-27 | 7.1066 | 2006-11-24 | 7.2575 | 6.7541 | 2006 | 11 | 24
2006-11-24 | 7.2575 | 2006-11-23 | 7.1621 | 6.7528 | 2006 | 11 | 23
2006-11-23 | 7.1621 | 2006-11-22 | 7.1747 | 6.7515 | 2006 | 11 | 22
2006-11-22 | 7.1747 | 2006-11-21 | 7.2146 | 6.7502 | 2006 | 11 | 21
2006-11-21 | 7.2146 | 2006-11-20 | 7.2843 | 6.7489 | 2006 | 11 | 20
2006-11-20 | 7.2843 | 2006-11-17 | 7.2731 | 6.7476 | 2006 | 11 | 17
2006-11-17 | 7.2731 | 2006-11-16 | 7.1954 | 6.7463 | 2006 | 11 | 16
2006-11-16 | 7.1954 | 2006-11-15 | 7.2753 | 6.745 | 2006 | 11 | 15
2006-11-15 | 7.2753 | 2006-11-14 | 7.2509 | 6.7438 | 2006 | 11 | 14
2006-11-14 | 7.2509 | 2006-11-13 | 7.2645 | 6.7425 | 2006 | 11 | 13
2006-11-13 | 7.2645 | 2006-11-10 | 7.2333 | 6.7412 | 2006 | 11 | 10
2006-11-10 | 7.2333 | 2006-11-09 | 7.3503 | 6.7399 | 2006 | 11 | 9
2006-11-09 | 7.3503 | 2006-11-08 | 7.3706 | 6.7386 | 2006 | 11 | 8
2006-11-08 | 7.3706 | 2006-11-07 | 7.3145 | 6.7373 | 2006 | 11 | 7
2006-11-07 | 7.3145 | 2006-11-06 | 7.3742 | 6.736 | 2006 | 11 | 6
2006-11-06 | 7.3742 | 2006-11-03 | 7.4612 | 6.7347 | 2006 | 11 | 3
2006-11-03 | 7.4612 | 2006-11-02 | 7.3661 | 6.7334 | 2006 | 11 | 2
2006-11-02 | 7.3661 | 2006-11-01 | 7.3693 | 6.7321 | 2006 | 11 | 1
2006-11-01 | 7.3693 | 2006-10-31 | 7.5842 | 6.7308 | 2006 | 10 | 31
2006-10-31 | 7.5842 | 2006-10-30 | 7.432 | 6.7295 | 2006 | 10 | 30
2006-10-30 | 7.4320 | 2006-10-27 | 7.5213 | 6.7283 | 2006 | 10 | 27
2006-10-27 | 7.5213 | 2006-10-26 | 7.5309 | 6.727 | 2006 | 10 | 26
2006-10-26 | 7.5309 | 2006-10-25 | 7.719 | 6.7257 | 2006 | 10 | 25
2006-10-25 | 7.7190 | 2006-10-24 | 7.7785 | 6.7244 | 2006 | 10 | 24
2006-10-24 | 7.7785 | 2006-10-23 | 7.5835 | 6.7231 | 2006 | 10 | 23
2006-10-23 | 7.5835 | 2006-10-20 | 7.506 | 6.7218 | 2006 | 10 | 20
2006-10-20 | 7.5060 | 2006-10-19 | 7.5758 | 6.7205 | 2006 | 10 | 19
2006-10-19 | 7.5758 | 2006-10-18 | 7.6142 | 6.7192 | 2006 | 10 | 18
2006-10-18 | 7.6142 | 2006-10-17 | 7.5098 | 6.7179 | 2006 | 10 | 17
2006-10-17 | 7.5098 | 2006-10-16 | 7.4923 | 6.7167 | 2006 | 10 | 16
2006-10-16 | 7.4923 | 2006-10-13 | 7.5529 | 6.7154 | 2006 | 10 | 13
2006-10-13 | 7.5529 | 2006-10-12 | 7.6321 | 6.7141 | 2006 | 10 | 12
2006-10-12 | 7.6321 | 2006-10-11 | 7.7543 | 6.7128 | 2006 | 10 | 11
2006-10-11 | 7.7543 | 2006-10-10 | 7.8075 | 6.7115 | 2006 | 10 | 10
2006-10-10 | 7.8075 | 2006-10-09 | 7.7842 | 6.7102 | 2006 | 10 | 9
2006-10-09 | 7.7842 | 2006-10-06 | 7.7675 | 6.7089 | 2006 | 10 | 6
2006-10-06 | 7.7675 | 2006-10-05 | 7.8194 | 6.7076 | 2006 | 10 | 5
2006-10-05 | 7.8194 | 2006-10-04 | 7.953 | 6.7064 | 2006 | 10 | 4
2006-10-04 | 7.9530 | 2006-10-03 | 7.6799 | 6.7051 | 2006 | 10 | 3
2006-10-03 | 7.6799 | 2006-10-02 | 7.7348 | 6.7038 | 2006 | 10 | 2
2006-10-02 | 7.7348 | 2006-09-29 | 7.7043 | 6.7025 | 2006 | 9 | 29
2006-09-29 | 7.7043 | 2006-09-28 | 7.5741 | 6.7012 | 2006 | 9 | 28
2006-09-28 | 7.5741 | 2006-09-27 | 7.6061 | 6.6999 | 2006 | 9 | 27
2006-09-27 | 7.6061 | 2006-09-26 | 7.6575 | 6.6986 | 2006 | 9 | 26
2006-09-26 | 7.6575 | 2006-09-22 | 7.659 | 6.6974 | 2006 | 9 | 22
2006-09-22 | 7.6590 | 2006-09-21 | 7.4317 | 6.6961 | 2006 | 9 | 21
2006-09-21 | 7.4317 | 2006-09-20 | 7.3662 | 6.6948 | 2006 | 9 | 20
2006-09-20 | 7.3662 | 2006-09-19 | 7.3645 | 6.6935 | 2006 | 9 | 19
2006-09-19 | 7.3645 | 2006-09-18 | 7.3229 | 6.6922 | 2006 | 9 | 18
2006-09-18 | 7.3229 | 2006-09-15 | 7.4283 | 6.6909 | 2006 | 9 | 15
2006-09-15 | 7.4283 | 2006-09-14 | 7.4371 | 6.6897 | 2006 | 9 | 14
2006-09-14 | 7.4371 | 2006-09-13 | 7.3385 | 6.6884 | 2006 | 9 | 13
2006-09-13 | 7.3385 | 2006-09-12 | 7.366 | 6.6871 | 2006 | 9 | 12
2006-09-12 | 7.3660 | 2006-09-11 | 7.4497 | 6.6858 | 2006 | 9 | 11
2006-09-11 | 7.4497 | 2006-09-08 | 7.3801 | 6.6845 | 2006 | 9 | 8
2006-09-08 | 7.3801 | 2006-09-07 | 7.3864 | 6.6832 | 2006 | 9 | 7
2006-09-07 | 7.3864 | 2006-09-06 | 7.2108 | 6.682 | 2006 | 9 | 6
2006-09-06 | 7.2108 | 2006-09-05 | 7.1857 | 6.6807 | 2006 | 9 | 5
2006-09-05 | 7.1857 | 2006-09-04 | 7.1961 | 6.6794 | 2006 | 9 | 4
2006-09-04 | 7.1961 | 2006-09-01 | 7.1965 | 6.6781 | 2006 | 9 | 1
2006-09-01 | 7.1965 | 2006-08-31 | 7.0736 | 6.6768 | 2006 | 8 | 31
2006-08-31 | 7.0736 | 2006-08-30 | 7.0784 | 6.6756 | 2006 | 8 | 30
2006-08-30 | 7.0784 | 2006-08-29 | 7.1365 | 6.6743 | 2006 | 8 | 29
2006-08-29 | 7.1365 | 2006-08-28 | 7.1683 | 6.673 | 2006 | 8 | 28
2006-08-28 | 7.1683 | 2006-08-25 | 7.1348 | 6.6717 | 2006 | 8 | 25
2006-08-25 | 7.1348 | 2006-08-24 | 7.1384 | 6.6704 | 2006 | 8 | 24
2006-08-24 | 7.1384 | 2006-08-23 | 7.0979 | 6.6692 | 2006 | 8 | 23
2006-08-23 | 7.0979 | 2006-08-22 | 7.1255 | 6.6679 | 2006 | 8 | 22
2006-08-22 | 7.1255 | 2006-08-21 | 7.0606 | 6.6666 | 2006 | 8 | 21
2006-08-21 | 7.0606 | 2006-08-18 | 6.8505 | 6.6653 | 2006 | 8 | 18
2006-08-18 | 6.8505 | 2006-08-17 | 6.7849 | 6.6641 | 2006 | 8 | 17
2006-08-17 | 6.7849 | 2006-08-16 | 6.8744 | 6.6628 | 2006 | 8 | 16
2006-08-16 | 6.8744 | 2006-08-15 | 6.8917 | 6.6615 | 2006 | 8 | 15
2006-08-15 | 6.8917 | 2006-08-14 | 6.8026 | 6.6602 | 2006 | 8 | 14
2006-08-14 | 6.8026 | 2006-08-11 | 6.7861 | 6.6589 | 2006 | 8 | 11
2006-08-11 | 6.7861 | 2006-08-10 | 6.7628 | 6.6577 | 2006 | 8 | 10
2006-08-10 | 6.7628 | 2006-08-08 | 6.7984 | 6.6564 | 2006 | 8 | 8
2006-08-08 | 6.7984 | 2006-08-07 | 6.8184 | 6.6551 | 2006 | 8 | 7
2006-08-07 | 6.8184 | 2006-08-04 | 6.8701 | 6.6538 | 2006 | 8 | 4
2006-08-04 | 6.8701 | 2006-08-03 | 6.9016 | 6.6526 | 2006 | 8 | 3
2006-08-03 | 6.9016 | 2006-08-02 | 6.9457 | 6.6513 | 2006 | 8 | 2
2006-08-02 | 6.9457 | 2006-08-01 | 6.9762 | 6.65 | 2006 | 8 | 1
2006-08-01 | 6.9762 | 2006-07-31 | 6.8555 | 6.6487 | 2006 | 7 | 31
2006-07-31 | 6.8555 | 2006-07-28 | 6.9151 | 6.6475 | 2006 | 7 | 28
2006-07-28 | 6.9151 | 2006-07-27 | 6.8882 | 6.6462 | 2006 | 7 | 27
2006-07-27 | 6.8882 | 2006-07-26 | 7.0287 | 6.6449 | 2006 | 7 | 26
2006-07-26 | 7.0287 | 2006-07-25 | 7.0075 | 6.6436 | 2006 | 7 | 25
2006-07-25 | 7.0075 | 2006-07-24 | 7.0804 | 6.6424 | 2006 | 7 | 24
2006-07-24 | 7.0804 | 2006-07-21 | 6.9808 | 6.6411 | 2006 | 7 | 21
2006-07-21 | 6.9808 | 2006-07-20 | 7.0572 | 6.6398 | 2006 | 7 | 20
2006-07-20 | 7.0572 | 2006-07-19 | 7.1863 | 6.6385 | 2006 | 7 | 19
2006-07-19 | 7.1863 | 2006-07-18 | 7.2101 | 6.6373 | 2006 | 7 | 18
2006-07-18 | 7.2101 | 2006-07-17 | 7.2428 | 6.636 | 2006 | 7 | 17
2006-07-17 | 7.2428 | 2006-07-14 | 7.2012 | 6.6347 | 2006 | 7 | 14
2006-07-14 | 7.2012 | 2006-07-13 | 7.224 | 6.6335 | 2006 | 7 | 13
2006-07-13 | 7.2240 | 2006-07-12 | 7.0909 | 6.6322 | 2006 | 7 | 12
2006-07-12 | 7.0909 | 2006-07-11 | 7.1065 | 6.6309 | 2006 | 7 | 11
2006-07-11 | 7.1065 | 2006-07-10 | 7.0667 | 6.6296 | 2006 | 7 | 10
2006-07-10 | 7.0667 | 2006-07-07 | 7.1539 | 6.6284 | 2006 | 7 | 7
2006-07-07 | 7.1539 | 2006-07-06 | 7.2581 | 6.6271 | 2006 | 7 | 6
2006-07-06 | 7.2581 | 2006-07-05 | 7.1384 | 6.6258 | 2006 | 7 | 5
2006-07-05 | 7.1384 | 2006-07-04 | 7.0218 | 6.6246 | 2006 | 7 | 4
2006-07-04 | 7.0218 | 2006-07-03 | 7.0945 | 6.6233 | 2006 | 7 | 3
2006-07-03 | 7.0945 | 2006-06-30 | 7.1389 | 6.622 | 2006 | 6 | 30
2006-06-30 | 7.1389 | 2006-06-29 | 7.2634 | 6.6207 | 2006 | 6 | 29
2006-06-29 | 7.2634 | 2006-06-28 | 7.3106 | 6.6195 | 2006 | 6 | 28
2006-06-28 | 7.3106 | 2006-06-27 | 7.2701 | 6.6182 | 2006 | 6 | 27
2006-06-27 | 7.2701 | 2006-06-26 | 7.4323 | 6.6169 | 2006 | 6 | 26
2006-06-26 | 7.4323 | 2006-06-23 | 7.4324 | 6.6157 | 2006 | 6 | 23
2006-06-23 | 7.4324 | 2006-06-22 | 7.1161 | 6.6144 | 2006 | 6 | 22
2006-06-22 | 7.1161 | 2006-06-21 | 7.126 | 6.6131 | 2006 | 6 | 21
2006-06-21 | 7.1260 | 2006-06-20 | 7.0179 | 6.6119 | 2006 | 6 | 20
2006-06-20 | 7.0179 | 2006-06-19 | 6.8819 | 6.6106 | 2006 | 6 | 19
2006-06-19 | 6.8819 | 2006-06-15 | 6.8134 | 6.6093 | 2006 | 6 | 15
2006-06-15 | 6.8134 | 2006-06-14 | 6.8274 | 6.6081 | 2006 | 6 | 14
2006-06-14 | 6.8274 | 2006-06-13 | 6.838 | 6.6068 | 2006 | 6 | 13
2006-06-13 | 6.8380 | 2006-06-12 | 6.7169 | 6.6055 | 2006 | 6 | 12
2006-06-12 | 6.7169 | 2006-06-09 | 6.7433 | 6.6043 | 2006 | 6 | 9
2006-06-09 | 6.7433 | 2006-06-08 | 6.817 | 6.603 | 2006 | 6 | 8
2006-06-08 | 6.8170 | 2006-06-07 | 6.7665 | 6.6017 | 2006 | 6 | 7
2006-06-07 | 6.7665 | 2006-06-06 | 6.7356 | 6.6005 | 2006 | 6 | 6
2006-06-06 | 6.7356 | 2006-06-05 | 6.6304 | 6.5992 | 2006 | 6 | 5
2006-06-05 | 6.6304 | 2006-06-02 | 6.6449 | 6.5979 | 2006 | 6 | 2
2006-06-02 | 6.6449 | 2006-06-01 | 6.7257 | 6.5967 | 2006 | 6 | 1
2006-06-01 | 6.7257 | 2006-05-31 | 6.6692 | 6.5954 | 2006 | 5 | 31
2006-05-31 | 6.6692 | 2006-05-30 | 6.514 | 6.5941 | 2006 | 5 | 30
2006-05-30 | 6.5140 | 2006-05-29 | 6.4894 | 6.5929 | 2006 | 5 | 29
2006-05-29 | 6.4894 | 2006-05-26 | 6.5378 | 6.5916 | 2006 | 5 | 26
2006-05-26 | 6.5378 | 2006-05-25 | 6.5978 | 6.5903 | 2006 | 5 | 25
2006-05-25 | 6.5978 | 2006-05-24 | 6.6347 | 6.5891 | 2006 | 5 | 24
2006-05-24 | 6.6347 | 2006-05-23 | 6.5253 | 6.5878 | 2006 | 5 | 23
2006-05-23 | 6.5253 | 2006-05-22 | 6.6343 | 6.5866 | 2006 | 5 | 22
2006-05-22 | 6.6343 | 2006-05-19 | 6.4135 | 6.5853 | 2006 | 5 | 19
2006-05-19 | 6.4135 | 2006-05-18 | 6.4361 | 6.584 | 2006 | 5 | 18
2006-05-18 | 6.4361 | 2006-05-17 | 6.2264 | 6.5828 | 2006 | 5 | 17
2006-05-17 | 6.2264 | 2006-05-16 | 6.4168 | 6.5815 | 2006 | 5 | 16
2006-05-16 | 6.4168 | 2006-05-15 | 6.4248 | 6.5802 | 2006 | 5 | 15
2006-05-15 | 6.4248 | 2006-05-12 | 6.1166 | 6.579 | 2006 | 5 | 12
2006-05-12 | 6.1166 | 2006-05-11 | 6.1198 | 6.5777 | 2006 | 5 | 11
2006-05-11 | 6.1198 | 2006-05-10 | 6.0579 | 6.5765 | 2006 | 5 | 10
2006-05-10 | 6.0579 | 2006-05-09 | 6.1046 | 6.5752 | 2006 | 5 | 9
2006-05-09 | 6.1046 | 2006-05-08 | 6.0348 | 6.5739 | 2006 | 5 | 8
2006-05-08 | 6.0348 | 2006-05-05 | 6.0578 | 6.5727 | 2006 | 5 | 5
2006-05-05 | 6.0578 | 2006-05-04 | 6.1229 | 6.5714 | 2006 | 5 | 4
2006-05-04 | 6.1229 | 2006-05-03 | 6.0465 | 6.5702 | 2006 | 5 | 3
2006-05-03 | 6.0465 | 2006-05-02 | 6.0381 | 6.5689 | 2006 | 5 | 2
2006-05-02 | 6.0381 | 2006-04-28 | 6.146 | 6.5676 | 2006 | 4 | 28
2006-04-28 | 6.1460 | 2006-04-26 | 6.1679 | 6.5664 | 2006 | 4 | 26
2006-04-26 | 6.1679 | 2006-04-25 | 6.0385 | 6.5651 | 2006 | 4 | 25
2006-04-25 | 6.0385 | 2006-04-24 | 5.9782 | 6.5639 | 2006 | 4 | 24
2006-04-24 | 5.9782 | 2006-04-21 | 6.0392 | 6.5626 | 2006 | 4 | 21
2006-04-21 | 6.0392 | 2006-04-20 | 5.9698 | 6.5613 | 2006 | 4 | 20
2006-04-20 | 5.9698 | 2006-04-19 | 5.968 | 6.5601 | 2006 | 4 | 19
2006-04-19 | 5.9680 | 2006-04-18 | 6.0708 | 6.5588 | 2006 | 4 | 18
2006-04-18 | 6.0708 | 2006-04-13 | 6.1216 | 6.5576 | 2006 | 4 | 13
2006-04-13 | 6.1216 | 2006-04-12 | 6.1142 | 6.5563 | 2006 | 4 | 12
2006-04-12 | 6.1142 | 2006-04-11 | 6.1226 | 6.5551 | 2006 | 4 | 11
2006-04-11 | 6.1226 | 2006-04-10 | 6.1071 | 6.5538 | 2006 | 4 | 10
2006-04-10 | 6.1071 | 2006-04-07 | 6.0537 | 6.5525 | 2006 | 4 | 7
2006-04-07 | 6.0537 | 2006-04-06 | 6.0308 | 6.5513 | 2006 | 4 | 6
2006-04-06 | 6.0308 | 2006-04-05 | 6.0543 | 6.55 | 2006 | 4 | 5
2006-04-05 | 6.0543 | 2006-04-04 | 6.098 | 6.5488 | 2006 | 4 | 4
2006-04-04 | 6.0980 | 2006-04-03 | 6.1546 | 6.5475 | 2006 | 4 | 3
2006-04-03 | 6.1546 | 2006-03-31 | 6.1942 | 6.5463 | 2006 | 3 | 31
2006-03-31 | 6.1942 | 2006-03-30 | 6.2709 | 6.545 | 2006 | 3 | 30
2006-03-30 | 6.2709 | 2006-03-29 | 6.3097 | 6.5437 | 2006 | 3 | 29
2006-03-29 | 6.3097 | 2006-03-28 | 6.2737 | 6.5425 | 2006 | 3 | 28
2006-03-28 | 6.2737 | 2006-03-27 | 6.2745 | 6.5412 | 2006 | 3 | 27
2006-03-27 | 6.2745 | 2006-03-24 | 6.3354 | 6.54 | 2006 | 3 | 24
2006-03-24 | 6.3354 | 2006-03-23 | 6.3133 | 6.5387 | 2006 | 3 | 23
2006-03-23 | 6.3133 | 2006-03-22 | 6.3752 | 6.5375 | 2006 | 3 | 22
2006-03-22 | 6.3752 | 2006-03-20 | 6.2554 | 6.5362 | 2006 | 3 | 20
2006-03-20 | 6.2554 | 2006-03-17 | 6.1909 | 6.535 | 2006 | 3 | 17
2006-03-17 | 6.1909 | 2006-03-16 | 6.2141 | 6.5337 | 2006 | 3 | 16
2006-03-16 | 6.2141 | 2006-03-15 | 6.2278 | 6.5325 | 2006 | 3 | 15
2006-03-15 | 6.2278 | 2006-03-14 | 6.2747 | 6.5312 | 2006 | 3 | 14
2006-03-14 | 6.2747 | 2006-03-13 | 6.2073 | 6.53 | 2006 | 3 | 13
2006-03-13 | 6.2073 | 2006-03-10 | 6.2766 | 6.5287 | 2006 | 3 | 10
2006-03-10 | 6.2766 | 2006-03-09 | 6.2737 | 6.5275 | 2006 | 3 | 9
2006-03-09 | 6.2737 | 2006-03-08 | 6.2735 | 6.5262 | 2006 | 3 | 8
2006-03-08 | 6.2735 | 2006-03-07 | 6.2998 | 6.525 | 2006 | 3 | 7
2006-03-07 | 6.2998 | 2006-03-06 | 6.2379 | 6.5237 | 2006 | 3 | 6
2006-03-06 | 6.2379 | 2006-03-03 | 6.1184 | 6.5225 | 2006 | 3 | 3
2006-03-03 | 6.1184 | 2006-03-02 | 6.1563 | 6.5212 | 2006 | 3 | 2
2006-03-02 | 6.1563 | 2006-02-28 | 6.1729 | 6.5199 | 2006 | 2 | 28
2006-02-28 | 6.1729 | 2006-02-27 | 6.1382 | 6.5187 | 2006 | 2 | 27
2006-02-27 | 6.1382 | 2006-02-24 | 6.1256 | 6.5174 | 2006 | 2 | 24
2006-02-24 | 6.1256 | 2006-02-23 | 6.0926 | 6.5162 | 2006 | 2 | 23
2006-02-23 | 6.0926 | 2006-02-22 | 6.095 | 6.515 | 2006 | 2 | 22
2006-02-22 | 6.0950 | 2006-02-21 | 6.0548 | 6.5137 | 2006 | 2 | 21
2006-02-21 | 6.0548 | 2006-02-20 | 6.0384 | 6.5125 | 2006 | 2 | 20
2006-02-20 | 6.0384 | 2006-02-17 | 6.0505 | 6.5112 | 2006 | 2 | 17
2006-02-17 | 6.0505 | 2006-02-16 | 6.0997 | 6.51 | 2006 | 2 | 16
2006-02-16 | 6.0997 | 2006-02-15 | 6.1269 | 6.5087 | 2006 | 2 | 15
2006-02-15 | 6.1269 | 2006-02-14 | 6.1676 | 6.5075 | 2006 | 2 | 14
2006-02-14 | 6.1676 | 2006-02-13 | 6.1731 | 6.5062 | 2006 | 2 | 13
2006-02-13 | 6.1731 | 2006-02-10 | 6.1132 | 6.505 | 2006 | 2 | 10
2006-02-10 | 6.1132 | 2006-02-09 | 6.1687 | 6.5037 | 2006 | 2 | 9
2006-02-09 | 6.1687 | 2006-02-08 | 6.2291 | 6.5025 | 2006 | 2 | 8
2006-02-08 | 6.2291 | 2006-02-07 | 6.1251 | 6.5012 | 2006 | 2 | 7
2006-02-07 | 6.1251 | 2006-02-06 | 6.0951 | 6.5 | 2006 | 2 | 6
2006-02-06 | 6.0951 | 2006-02-03 | 6.0857 | 6.4987 | 2006 | 2 | 3
2006-02-03 | 6.0857 | 2006-02-02 | 6.1304 | 6.4975 | 2006 | 2 | 2
2006-02-02 | 6.1304 | 2006-02-01 | 6.0778 | 6.4962 | 2006 | 2 | 1
2006-02-01 | 6.0778 | 2006-01-31 | 6.1126 | 6.495 | 2006 | 1 | 31
2006-01-31 | 6.1126 | 2006-01-30 | 6.1748 | 6.4937 | 2006 | 1 | 30
2006-01-30 | 6.1748 | 2006-01-27 | 6.1072 | 6.4925 | 2006 | 1 | 27
2006-01-27 | 6.1072 | 2006-01-26 | 6.0759 | 6.4913 | 2006 | 1 | 26
2006-01-26 | 6.0759 | 2006-01-25 | 6.0379 | 6.49 | 2006 | 1 | 25
2006-01-25 | 6.0379 | 2006-01-24 | 6.0152 | 6.4888 | 2006 | 1 | 24
2006-01-24 | 6.0152 | 2006-01-23 | 5.9777 | 6.4875 | 2006 | 1 | 23
2006-01-23 | 5.9777 | 2006-01-20 | 5.9929 | 6.4863 | 2006 | 1 | 20
2006-01-20 | 5.9929 | 2006-01-19 | 6.0587 | 6.485 | 2006 | 1 | 19
2006-01-19 | 6.0587 | 2006-01-18 | 6.071 | 6.4838 | 2006 | 1 | 18
2006-01-18 | 6.0710 | 2006-01-17 | 5.9986 | 6.4825 | 2006 | 1 | 17
2006-01-17 | 5.9986 | 2006-01-16 | 5.9952 | 6.4813 | 2006 | 1 | 16
2006-01-16 | 5.9952 | 2006-01-13 | 6.096 | 6.4801 | 2006 | 1 | 13
2006-01-13 | 6.0960 | 2006-01-12 | 6.0389 | 6.4788 | 2006 | 1 | 12
2006-01-12 | 6.0389 | 2006-01-11 | 6.1398 | 6.4776 | 2006 | 1 | 11
2006-01-11 | 6.1398 | 2006-01-10 | 6.0771 | 6.4763 | 2006 | 1 | 10
2006-01-10 | 6.0771 | 2006-01-09 | 6.1092 | 6.4751 | 2006 | 1 | 9
2006-01-09 | 6.1092 | 2006-01-06 | 6.1508 | 6.4739 | 2006 | 1 | 6
2006-01-06 | 6.1508 | 2006-01-05 | 6.1969 | 6.4726 | 2006 | 1 | 5
2006-01-05 | 6.1969 | 2006-01-04 | 6.1702 | 6.4714 | 2006 | 1 | 4
2006-01-04 | 6.1702 | 2006-01-03 | 6.2961 | 6.4701 | 2006 | 1 | 3
2006-01-03 | 6.2961 | 2005-12-30 | 6.3205 | 6.4689 | 2005 | 12 | 30
2005-12-30 | 6.3205 | 2005-12-29 | 6.3355 | 6.4676 | 2005 | 12 | 29
2005-12-29 | 6.3355 | 2005-12-28 | 6.3348 | 6.4664 | 2005 | 12 | 28
2005-12-28 | 6.3348 | 2005-12-27 | 6.3705 | 6.4652 | 2005 | 12 | 27
2005-12-27 | 6.3705 | 2005-12-23 | 6.3755 | 6.4639 | 2005 | 12 | 23
2005-12-23 | 6.3755 | 2005-12-22 | 6.3875 | 6.4627 | 2005 | 12 | 22
2005-12-22 | 6.3875 | 2005-12-21 | 6.3832 | 6.4615 | 2005 | 12 | 21
2005-12-21 | 6.3832 | 2005-12-20 | 6.3645 | 6.4602 | 2005 | 12 | 20
2005-12-20 | 6.3645 | 2005-12-19 | 6.3874 | 6.459 | 2005 | 12 | 19
2005-12-19 | 6.3874 | 2005-12-15 | 6.3568 | 6.4577 | 2005 | 12 | 15
2005-12-15 | 6.3568 | 2005-12-14 | 6.2629 | 6.4565 | 2005 | 12 | 14
2005-12-14 | 6.2629 | 2005-12-13 | 6.3449 | 6.4553 | 2005 | 12 | 13
2005-12-13 | 6.3449 | 2005-12-12 | 6.3627 | 6.454 | 2005 | 12 | 12
2005-12-12 | 6.3627 | 2005-12-09 | 6.363 | 6.4528 | 2005 | 12 | 9
2005-12-09 | 6.3630 | 2005-12-08 | 6.3207 | 6.4515 | 2005 | 12 | 8
2005-12-08 | 6.3207 | 2005-12-07 | 6.3079 | 6.4503 | 2005 | 12 | 7
2005-12-07 | 6.3079 | 2005-12-06 | 6.3217 | 6.4491 | 2005 | 12 | 6
2005-12-06 | 6.3217 | 2005-12-05 | 6.3905 | 6.4478 | 2005 | 12 | 5
2005-12-05 | 6.3905 | 2005-12-02 | 6.4284 | 6.4466 | 2005 | 12 | 2
2005-12-02 | 6.4284 | 2005-12-01 | 6.4692 | 6.4454 | 2005 | 12 | 1
2005-12-01 | 6.4692 | 2005-11-30 | 6.4753 | 6.4441 | 2005 | 11 | 30
2005-11-30 | 6.4753 | 2005-11-29 | 6.4837 | 6.4429 | 2005 | 11 | 29
2005-11-29 | 6.4837 | 2005-11-28 | 6.5341 | 6.4417 | 2005 | 11 | 28
2005-11-28 | 6.5341 | 2005-11-25 | 6.5257 | 6.4404 | 2005 | 11 | 25
2005-11-25 | 6.5257 | 2005-11-24 | 6.5175 | 6.4392 | 2005 | 11 | 24
2005-11-24 | 6.5175 | 2005-11-23 | 6.5869 | 6.438 | 2005 | 11 | 23
2005-11-23 | 6.5869 | 2005-11-22 | 6.6196 | 6.4367 | 2005 | 11 | 22
2005-11-22 | 6.6196 | 2005-11-21 | 6.6583 | 6.4355 | 2005 | 11 | 21
2005-11-21 | 6.6583 | 2005-11-18 | 6.7141 | 6.4342 | 2005 | 11 | 18
2005-11-18 | 6.7141 | 2005-11-17 | 6.7375 | 6.433 | 2005 | 11 | 17
2005-11-17 | 6.7375 | 2005-11-16 | 6.76 | 6.4318 | 2005 | 11 | 16
2005-11-16 | 6.7600 | 2005-11-15 | 6.7733 | 6.4305 | 2005 | 11 | 15
2005-11-15 | 6.7733 | 2005-11-14 | 6.718 | 6.4293 | 2005 | 11 | 14
2005-11-14 | 6.7180 | 2005-11-11 | 6.7669 | 6.4281 | 2005 | 11 | 11
2005-11-11 | 6.7669 | 2005-11-10 | 6.756 | 6.4268 | 2005 | 11 | 10
2005-11-10 | 6.7560 | 2005-11-09 | 6.7161 | 6.4256 | 2005 | 11 | 9
2005-11-09 | 6.7161 | 2005-11-08 | 6.7674 | 6.4244 | 2005 | 11 | 8
2005-11-08 | 6.7674 | 2005-11-07 | 6.7067 | 6.4232 | 2005 | 11 | 7
2005-11-07 | 6.7067 | 2005-11-04 | 6.6485 | 6.4219 | 2005 | 11 | 4
2005-11-04 | 6.6485 | 2005-11-03 | 6.6333 | 6.4207 | 2005 | 11 | 3
2005-11-03 | 6.6333 | 2005-11-02 | 6.6548 | 6.4195 | 2005 | 11 | 2
2005-11-02 | 6.6548 | 2005-11-01 | 6.719 | 6.4182 | 2005 | 11 | 1
2005-11-01 | 6.7190 | 2005-10-31 | 6.7121 | 6.417 | 2005 | 10 | 31
2005-10-31 | 6.7121 | 2005-10-28 | 6.6936 | 6.4158 | 2005 | 10 | 28
2005-10-28 | 6.6936 | 2005-10-27 | 6.7041 | 6.4145 | 2005 | 10 | 27
2005-10-27 | 6.7041 | 2005-10-26 | 6.6235 | 6.4133 | 2005 | 10 | 26
2005-10-26 | 6.6235 | 2005-10-25 | 6.6392 | 6.4121 | 2005 | 10 | 25
2005-10-25 | 6.6392 | 2005-10-24 | 6.6324 | 6.4108 | 2005 | 10 | 24
2005-10-24 | 6.6324 | 2005-10-21 | 6.5866 | 6.4096 | 2005 | 10 | 21
2005-10-21 | 6.5866 | 2005-10-20 | 6.5762 | 6.4084 | 2005 | 10 | 20
2005-10-20 | 6.5762 | 2005-10-19 | 6.6219 | 6.4072 | 2005 | 10 | 19
2005-10-19 | 6.6219 | 2005-10-18 | 6.5704 | 6.4059 | 2005 | 10 | 18
2005-10-18 | 6.5704 | 2005-10-17 | 6.4994 | 6.4047 | 2005 | 10 | 17
2005-10-17 | 6.4994 | 2005-10-14 | 6.5916 | 6.4035 | 2005 | 10 | 14
2005-10-14 | 6.5916 | 2005-10-13 | 6.6397 | 6.4022 | 2005 | 10 | 13
2005-10-13 | 6.6397 | 2005-10-12 | 6.5625 | 6.401 | 2005 | 10 | 12
2005-10-12 | 6.5625 | 2005-10-11 | 6.5256 | 6.3998 | 2005 | 10 | 11
2005-10-11 | 6.5256 | 2005-10-10 | 6.535 | 6.3986 | 2005 | 10 | 10
2005-10-10 | 6.5350 | 2005-10-07 | 6.5475 | 6.3973 | 2005 | 10 | 7
2005-10-07 | 6.5475 | 2005-10-06 | 6.5612 | 6.3961 | 2005 | 10 | 6
2005-10-06 | 6.5612 | 2005-10-05 | 6.4556 | 6.3949 | 2005 | 10 | 5
2005-10-05 | 6.4556 | 2005-10-04 | 6.4422 | 6.3937 | 2005 | 10 | 4
2005-10-04 | 6.4422 | 2005-10-03 | 6.4093 | 6.3924 | 2005 | 10 | 3
2005-10-03 | 6.4093 | 2005-09-30 | 6.3692 | 6.3912 | 2005 | 9 | 30
2005-09-30 | 6.3692 | 2005-09-29 | 6.387 | 6.39 | 2005 | 9 | 29
2005-09-29 | 6.3870 | 2005-09-28 | 6.4524 | 6.3888 | 2005 | 9 | 28
2005-09-28 | 6.4524 | 2005-09-27 | 6.3797 | 6.3875 | 2005 | 9 | 27
2005-09-27 | 6.3797 | 2005-09-26 | 6.3933 | 6.3863 | 2005 | 9 | 26
2005-09-26 | 6.3933 | 2005-09-23 | 6.3552 | 6.3851 | 2005 | 9 | 23
2005-09-23 | 6.3552 | 2005-09-22 | 6.3478 | 6.3839 | 2005 | 9 | 22
2005-09-22 | 6.3478 | 2005-09-21 | 6.3736 | 6.3826 | 2005 | 9 | 21
2005-09-21 | 6.3736 | 2005-09-20 | 6.405 | 6.3814 | 2005 | 9 | 20
2005-09-20 | 6.4050 | 2005-09-19 | 6.4539 | 6.3802 | 2005 | 9 | 19
2005-09-19 | 6.4539 | 2005-09-16 | 6.3642 | 6.379 | 2005 | 9 | 16
2005-09-16 | 6.3642 | 2005-09-15 | 6.3938 | 6.3777 | 2005 | 9 | 15
2005-09-15 | 6.3938 | 2005-09-14 | 6.3589 | 6.3765 | 2005 | 9 | 14
2005-09-14 | 6.3589 | 2005-09-13 | 6.3751 | 6.3753 | 2005 | 9 | 13
2005-09-13 | 6.3751 | 2005-09-12 | 6.3711 | 6.3741 | 2005 | 9 | 12
2005-09-12 | 6.3711 | 2005-09-09 | 6.316 | 6.3729 | 2005 | 9 | 9
2005-09-09 | 6.3160 | 2005-09-08 | 6.3258 | 6.3716 | 2005 | 9 | 8
2005-09-08 | 6.3258 | 2005-09-07 | 6.2977 | 6.3704 | 2005 | 9 | 7
2005-09-07 | 6.2977 | 2005-09-06 | 6.2811 | 6.3692 | 2005 | 9 | 6
2005-09-06 | 6.2811 | 2005-09-05 | 6.2347 | 6.368 | 2005 | 9 | 5
2005-09-05 | 6.2347 | 2005-09-02 | 6.2647 | 6.3667 | 2005 | 9 | 2
2005-09-02 | 6.2647 | 2005-09-01 | 6.381 | 6.3655 | 2005 | 9 | 1
2005-09-01 | 6.3810 | 2005-08-31 | 6.5033 | 6.3643 | 2005 | 8 | 31
2005-08-31 | 6.5033 | 2005-08-30 | 6.4808 | 6.3631 | 2005 | 8 | 30
2005-08-30 | 6.4808 | 2005-08-29 | 6.4355 | 6.3619 | 2005 | 8 | 29
2005-08-29 | 6.4355 | 2005-08-26 | 6.4562 | 6.3606 | 2005 | 8 | 26
2005-08-26 | 6.4562 | 2005-08-25 | 6.4565 | 6.3594 | 2005 | 8 | 25
2005-08-25 | 6.4565 | 2005-08-24 | 6.4959 | 6.3582 | 2005 | 8 | 24
2005-08-24 | 6.4959 | 2005-08-23 | 6.4883 | 6.357 | 2005 | 8 | 23
2005-08-23 | 6.4883 | 2005-08-22 | 6.5226 | 6.3558 | 2005 | 8 | 22
2005-08-22 | 6.5226 | 2005-08-19 | 6.548 | 6.3545 | 2005 | 8 | 19
2005-08-19 | 6.5480 | 2005-08-18 | 6.4973 | 6.3533 | 2005 | 8 | 18
2005-08-18 | 6.4973 | 2005-08-17 | 6.463 | 6.3521 | 2005 | 8 | 17
2005-08-17 | 6.4630 | 2005-08-16 | 6.4401 | 6.3509 | 2005 | 8 | 16
2005-08-16 | 6.4401 | 2005-08-15 | 6.4304 | 6.3497 | 2005 | 8 | 15
2005-08-15 | 6.4304 | 2005-08-12 | 6.3438 | 6.3485 | 2005 | 8 | 12
2005-08-12 | 6.3438 | 2005-08-11 | 6.3753 | 6.3472 | 2005 | 8 | 11
2005-08-11 | 6.3753 | 2005-08-10 | 6.3984 | 6.346 | 2005 | 8 | 10
2005-08-10 | 6.3984 | 2005-08-08 | 6.4747 | 6.3448 | 2005 | 8 | 8
2005-08-08 | 6.4747 | 2005-08-05 | 6.4405 | 6.3436 | 2005 | 8 | 5
2005-08-05 | 6.4405 | 2005-08-04 | 6.4405 | 6.3424 | 2005 | 8 | 4
2005-08-04 | 6.4405 | 2005-08-03 | 6.5044 | 6.3412 | 2005 | 8 | 3
2005-08-03 | 6.5044 | 2005-08-02 | 6.4943 | 6.3399 | 2005 | 8 | 2
2005-08-02 | 6.4943 | 2005-08-01 | 6.549 | 6.3387 | 2005 | 8 | 1
2005-08-01 | 6.5490 | 2005-07-29 | 6.6329 | 6.3375 | 2005 | 7 | 29
2005-07-29 | 6.6329 | 2005-07-28 | 6.6429 | 6.3363 | 2005 | 7 | 28
2005-07-28 | 6.6429 | 2005-07-27 | 6.6907 | 6.3351 | 2005 | 7 | 27
2005-07-27 | 6.6907 | 2005-07-26 | 6.6801 | 6.3339 | 2005 | 7 | 26
2005-07-26 | 6.6801 | 2005-07-25 | 6.6769 | 6.3326 | 2005 | 7 | 25
2005-07-25 | 6.6769 | 2005-07-22 | 6.5769 | 6.3314 | 2005 | 7 | 22
2005-07-22 | 6.5769 | 2005-07-21 | 6.5858 | 6.3302 | 2005 | 7 | 21
2005-07-21 | 6.5858 | 2005-07-20 | 6.6619 | 6.329 | 2005 | 7 | 20
2005-07-20 | 6.6619 | 2005-07-19 | 6.7118 | 6.3278 | 2005 | 7 | 19
2005-07-19 | 6.7118 | 2005-07-18 | 6.6408 | 6.3266 | 2005 | 7 | 18
2005-07-18 | 6.6408 | 2005-07-15 | 6.5952 | 6.3254 | 2005 | 7 | 15
2005-07-15 | 6.5952 | 2005-07-14 | 6.6648 | 6.3242 | 2005 | 7 | 14
2005-07-14 | 6.6648 | 2005-07-13 | 6.5371 | 6.3229 | 2005 | 7 | 13
2005-07-13 | 6.5371 | 2005-07-12 | 6.6564 | 6.3217 | 2005 | 7 | 12
2005-07-12 | 6.6564 | 2005-07-11 | 6.8383 | 6.3205 | 2005 | 7 | 11
2005-07-11 | 6.8383 | 2005-07-08 | 6.9186 | 6.3193 | 2005 | 7 | 8
2005-07-08 | 6.9186 | 2005-07-07 | 6.8558 | 6.3181 | 2005 | 7 | 7
2005-07-07 | 6.8558 | 2005-07-06 | 6.8141 | 6.3169 | 2005 | 7 | 6
2005-07-06 | 6.8141 | 2005-07-05 | 6.8687 | 6.3157 | 2005 | 7 | 5
2005-07-05 | 6.8687 | 2005-07-04 | 6.8509 | 6.3145 | 2005 | 7 | 4
2005-07-04 | 6.8509 | 2005-07-01 | 6.7081 | 6.3132 | 2005 | 7 | 1
2005-07-01 | 6.7081 | 2005-06-30 | 6.6728 | 6.312 | 2005 | 6 | 30
2005-06-30 | 6.6728 | 2005-06-29 | 6.7541 | 6.3108 | 2005 | 6 | 29
2005-06-29 | 6.7541 | 2005-06-28 | 6.6392 | 6.3096 | 2005 | 6 | 28
2005-06-28 | 6.6392 | 2005-06-27 | 6.6644 | 6.3084 | 2005 | 6 | 27
2005-06-27 | 6.6644 | 2005-06-24 | 6.7629 | 6.3072 | 2005 | 6 | 24
2005-06-24 | 6.7629 | 2005-06-23 | 6.7641 | 6.306 | 2005 | 6 | 23
2005-06-23 | 6.7641 | 2005-06-22 | 6.7037 | 6.3048 | 2005 | 6 | 22
2005-06-22 | 6.7037 | 2005-06-21 | 6.794 | 6.3036 | 2005 | 6 | 21
2005-06-21 | 6.7940 | 2005-06-20 | 6.6622 | 6.3024 | 2005 | 6 | 20
2005-06-20 | 6.6622 | 2005-06-17 | 6.6937 | 6.3012 | 2005 | 6 | 17
2005-06-17 | 6.6937 | 2005-06-15 | 6.868 | 6.2999 | 2005 | 6 | 15
2005-06-15 | 6.8680 | 2005-06-14 | 6.8533 | 6.2987 | 2005 | 6 | 14
2005-06-14 | 6.8533 | 2005-06-13 | 6.7833 | 6.2975 | 2005 | 6 | 13
2005-06-13 | 6.7833 | 2005-06-10 | 6.7249 | 6.2963 | 2005 | 6 | 10
2005-06-10 | 6.7249 | 2005-06-09 | 6.824 | 6.2951 | 2005 | 6 | 9
2005-06-09 | 6.8240 | 2005-06-08 | 6.6664 | 6.2939 | 2005 | 6 | 8
2005-06-08 | 6.6664 | 2005-06-07 | 6.6862 | 6.2927 | 2005 | 6 | 7
2005-06-07 | 6.6862 | 2005-06-06 | 6.7696 | 6.2915 | 2005 | 6 | 6
2005-06-06 | 6.7696 | 2005-06-03 | 6.8049 | 6.2903 | 2005 | 6 | 3
2005-06-03 | 6.8049 | 2005-06-02 | 6.8607 | 6.2891 | 2005 | 6 | 2
2005-06-02 | 6.8607 | 2005-06-01 | 6.8119 | 6.2879 | 2005 | 6 | 1
2005-06-01 | 6.8119 | 2005-05-31 | 6.7072 | 6.2867 | 2005 | 5 | 31
2005-05-31 | 6.7072 | 2005-05-30 | 6.6306 | 6.2855 | 2005 | 5 | 30
2005-05-30 | 6.6306 | 2005-05-27 | 6.6355 | 6.2843 | 2005 | 5 | 27
2005-05-27 | 6.6355 | 2005-05-26 | 6.5238 | 6.2831 | 2005 | 5 | 26
2005-05-26 | 6.5238 | 2005-05-25 | 6.5574 | 6.2819 | 2005 | 5 | 25
2005-05-25 | 6.5574 | 2005-05-24 | 6.5047 | 6.2806 | 2005 | 5 | 24
2005-05-24 | 6.5047 | 2005-05-23 | 6.5572 | 6.2794 | 2005 | 5 | 23
2005-05-23 | 6.5572 | 2005-05-20 | 6.379 | 6.2782 | 2005 | 5 | 20
2005-05-20 | 6.3790 | 2005-05-19 | 6.3749 | 6.277 | 2005 | 5 | 19
2005-05-19 | 6.3749 | 2005-05-18 | 6.4398 | 6.2758 | 2005 | 5 | 18
2005-05-18 | 6.4398 | 2005-05-17 | 6.4166 | 6.2746 | 2005 | 5 | 17
2005-05-17 | 6.4166 | 2005-05-16 | 6.3376 | 6.2734 | 2005 | 5 | 16
2005-05-16 | 6.3376 | 2005-05-13 | 6.3059 | 6.2722 | 2005 | 5 | 13
2005-05-13 | 6.3059 | 2005-05-12 | 6.23 | 6.271 | 2005 | 5 | 12
2005-05-12 | 6.2300 | 2005-05-11 | 6.1737 | 6.2698 | 2005 | 5 | 11
2005-05-11 | 6.1737 | 2005-05-10 | 6.1857 | 6.2686 | 2005 | 5 | 10
2005-05-10 | 6.1857 | 2005-05-09 | 6.0655 | 6.2674 | 2005 | 5 | 9
2005-05-09 | 6.0655 | 2005-05-06 | 5.9656 | 6.2662 | 2005 | 5 | 6
2005-05-06 | 5.9656 | 2005-05-05 | 5.9519 | 6.265 | 2005 | 5 | 5
2005-05-05 | 5.9519 | 2005-05-04 | 6.0569 | 6.2638 | 2005 | 5 | 4
2005-05-04 | 6.0569 | 2005-05-03 | 6.1246 | 6.2626 | 2005 | 5 | 3
2005-05-03 | 6.1246 | 2005-04-29 | 6.0772 | 6.2614 | 2005 | 4 | 29
2005-04-29 | 6.0772 | 2005-04-28 | 6.0831 | 6.2602 | 2005 | 4 | 28
2005-04-28 | 6.0831 | 2005-04-26 | 6.0878 | 6.259 | 2005 | 4 | 26
2005-04-26 | 6.0878 | 2005-04-25 | 6.0442 | 6.2578 | 2005 | 4 | 25
2005-04-25 | 6.0442 | 2005-04-22 | 6.0678 | 6.2566 | 2005 | 4 | 22
2005-04-22 | 6.0678 | 2005-04-21 | 6.1003 | 6.2554 | 2005 | 4 | 21
2005-04-21 | 6.1003 | 2005-04-20 | 6.1721 | 6.2542 | 2005 | 4 | 20
2005-04-20 | 6.1721 | 2005-04-19 | 6.2354 | 6.253 | 2005 | 4 | 19
2005-04-19 | 6.2354 | 2005-04-18 | 6.2614 | 6.2518 | 2005 | 4 | 18
2005-04-18 | 6.2614 | 2005-04-15 | 6.31 | 6.2506 | 2005 | 4 | 15
2005-04-15 | 6.3100 | 2005-04-14 | 6.1577 | 6.2494 | 2005 | 4 | 14
2005-04-14 | 6.1577 | 2005-04-13 | 6.1228 | 6.2482 | 2005 | 4 | 13
2005-04-13 | 6.1228 | 2005-04-12 | 6.1476 | 6.247 | 2005 | 4 | 12
2005-04-12 | 6.1476 | 2005-04-11 | 6.1053 | 6.2458 | 2005 | 4 | 11
2005-04-11 | 6.1053 | 2005-04-08 | 6.1858 | 6.2446 | 2005 | 4 | 8
2005-04-08 | 6.1858 | 2005-04-07 | 6.105 | 6.2434 | 2005 | 4 | 7
2005-04-07 | 6.1050 | 2005-04-06 | 6.1017 | 6.2422 | 2005 | 4 | 6
2005-04-06 | 6.1017 | 2005-04-05 | 6.2693 | 6.241 | 2005 | 4 | 5
2005-04-05 | 6.2693 | 2005-04-04 | 6.2015 | 6.2398 | 2005 | 4 | 4
2005-04-04 | 6.2015 | 2005-04-01 | 6.2234 | 6.2386 | 2005 | 4 | 1
2005-04-01 | 6.2234 | 2005-03-31 | 6.2404 | 6.2374 | 2005 | 3 | 31
2005-03-31 | 6.2404 | 2005-03-30 | 6.291 | 6.2362 | 2005 | 3 | 30
2005-03-30 | 6.2910 | 2005-03-29 | 6.3613 | 6.235 | 2005 | 3 | 29
2005-03-29 | 6.3613 | 2005-03-24 | 6.1839 | 6.2339 | 2005 | 3 | 24
2005-03-24 | 6.1839 | 2005-03-23 | 6.2252 | 6.2327 | 2005 | 3 | 23
2005-03-23 | 6.2252 | 2005-03-22 | 6.0962 | 6.2315 | 2005 | 3 | 22
2005-03-22 | 6.0962 | 2005-03-18 | 6.08 | 6.2303 | 2005 | 3 | 18
2005-03-18 | 6.0800 | 2005-03-17 | 6.0929 | 6.2291 | 2005 | 3 | 17
2005-03-17 | 6.0929 | 2005-03-16 | 6.0957 | 6.2279 | 2005 | 3 | 16
2005-03-16 | 6.0957 | 2005-03-15 | 6.0401 | 6.2267 | 2005 | 3 | 15
2005-03-15 | 6.0401 | 2005-03-14 | 5.8666 | 6.2255 | 2005 | 3 | 14
2005-03-14 | 5.8666 | 2005-03-11 | 5.8501 | 6.2243 | 2005 | 3 | 11
2005-03-11 | 5.8501 | 2005-03-10 | 5.7789 | 6.2231 | 2005 | 3 | 10
2005-03-10 | 5.7789 | 2005-03-09 | 5.7577 | 6.2219 | 2005 | 3 | 9
2005-03-09 | 5.7577 | 2005-03-08 | 5.8537 | 6.2207 | 2005 | 3 | 8
2005-03-08 | 5.8537 | 2005-03-07 | 5.8753 | 6.2195 | 2005 | 3 | 7
2005-03-07 | 5.8753 | 2005-03-04 | 5.9757 | 6.2183 | 2005 | 3 | 4
2005-03-04 | 5.9757 | 2005-03-03 | 5.9278 | 6.2171 | 2005 | 3 | 3
2005-03-03 | 5.9278 | 2005-03-02 | 5.8726 | 6.2159 | 2005 | 3 | 2
2005-03-02 | 5.8726 | 2005-03-01 | 5.8421 | 6.2148 | 2005 | 3 | 1
2005-03-01 | 5.8421 | 2005-02-28 | 5.7871 | 6.2136 | 2005 | 2 | 28
2005-02-28 | 5.7871 | 2005-02-25 | 5.8507 | 6.2124 | 2005 | 2 | 25
2005-02-25 | 5.8507 | 2005-02-24 | 5.8429 | 6.2112 | 2005 | 2 | 24
2005-02-24 | 5.8429 | 2005-02-23 | 5.8161 | 6.21 | 2005 | 2 | 23
2005-02-23 | 5.8161 | 2005-02-22 | 5.8573 | 6.2088 | 2005 | 2 | 22
2005-02-22 | 5.8573 | 2005-02-21 | 5.9385 | 6.2076 | 2005 | 2 | 21
2005-02-21 | 5.9385 | 2005-02-18 | 5.9554 | 6.2064 | 2005 | 2 | 18
2005-02-18 | 5.9554 | 2005-02-17 | 5.9749 | 6.2052 | 2005 | 2 | 17
2005-02-17 | 5.9749 | 2005-02-16 | 5.9896 | 6.204 | 2005 | 2 | 16
2005-02-16 | 5.9896 | 2005-02-15 | 6.0446 | 6.2028 | 2005 | 2 | 15
2005-02-15 | 6.0446 | 2005-02-14 | 6.0622 | 6.2017 | 2005 | 2 | 14
2005-02-14 | 6.0622 | 2005-02-11 | 6.1355 | 6.2005 | 2005 | 2 | 11
2005-02-11 | 6.1355 | 2005-02-10 | 6.2302 | 6.1993 | 2005 | 2 | 10
2005-02-10 | 6.2302 | 2005-02-09 | 6.2518 | 6.1981 | 2005 | 2 | 9
2005-02-09 | 6.2518 | 2005-02-08 | 6.2392 | 6.1969 | 2005 | 2 | 8
2005-02-08 | 6.2392 | 2005-02-07 | 6.1852 | 6.1957 | 2005 | 2 | 7
2005-02-07 | 6.1852 | 2005-02-04 | 6.1613 | 6.1945 | 2005 | 2 | 4
2005-02-04 | 6.1613 | 2005-02-03 | 6.0274 | 6.1933 | 2005 | 2 | 3
2005-02-03 | 6.0274 | 2005-02-02 | 6.0152 | 6.1922 | 2005 | 2 | 2
2005-02-02 | 6.0152 | 2005-02-01 | 6.0245 | 6.191 | 2005 | 2 | 1
2005-02-01 | 6.0245 | 2005-01-31 | 5.983 | 6.1898 | 2005 | 1 | 31
2005-01-31 | 5.9830 | 2005-01-28 | 5.9374 | 6.1886 | 2005 | 1 | 28
2005-01-28 | 5.9374 | 2005-01-27 | 5.9052 | 6.1874 | 2005 | 1 | 27
2005-01-27 | 5.9052 | 2005-01-26 | 5.9724 | 6.1862 | 2005 | 1 | 26
2005-01-26 | 5.9724 | 2005-01-25 | 5.9553 | 6.185 | 2005 | 1 | 25
2005-01-25 | 5.9553 | 2005-01-24 | 5.9603 | 6.1838 | 2005 | 1 | 24
2005-01-24 | 5.9603 | 2005-01-21 | 6.0652 | 6.1827 | 2005 | 1 | 21
2005-01-21 | 6.0652 | 2005-01-20 | 6.0669 | 6.1815 | 2005 | 1 | 20
2005-01-20 | 6.0669 | 2005-01-19 | 6.0453 | 6.1803 | 2005 | 1 | 19
2005-01-19 | 6.0453 | 2005-01-18 | 6.1031 | 6.1791 | 2005 | 1 | 18
2005-01-18 | 6.1031 | 2005-01-17 | 6.0649 | 6.1779 | 2005 | 1 | 17
2005-01-17 | 6.0649 | 2005-01-14 | 6.0877 | 6.1767 | 2005 | 1 | 14
2005-01-14 | 6.0877 | 2005-01-13 | 5.9929 | 6.1755 | 2005 | 1 | 13
2005-01-13 | 5.9929 | 2005-01-12 | 6.0187 | 6.1744 | 2005 | 1 | 12
2005-01-12 | 6.0187 | 2005-01-11 | 5.9586 | 6.1732 | 2005 | 1 | 11
2005-01-11 | 5.9586 | 2005-01-10 | 6.0518 | 6.172 | 2005 | 1 | 10
2005-01-10 | 6.0518 | 2005-01-07 | 6.0795 | 6.1708 | 2005 | 1 | 7
2005-01-07 | 6.0795 | 2005-01-06 | 6.0006 | 6.1696 | 2005 | 1 | 6
2005-01-06 | 6.0006 | 2005-01-05 | 5.8459 | 6.1684 | 2005 | 1 | 5
2005-01-05 | 5.8459 | 2005-01-04 | 5.6736 | 6.1673 | 2005 | 1 | 4
2005-01-04 | 5.6736 | 2005-01-03 | 5.6497 | 6.1661 | 2005 | 1 | 3
2005-01-03 | 5.6497 | 2004-12-31 | 5.6356 | 6.1649 | 2004 | 12 | 31
2004-12-31 | 5.6356 | 2004-12-30 | 5.6903 | 6.1637 | 2004 | 12 | 30
2004-12-30 | 5.6903 | 2004-12-29 | 5.6148 | 6.1625 | 2004 | 12 | 29
2004-12-29 | 5.6148 | 2004-12-28 | 5.6332 | 6.1614 | 2004 | 12 | 28
2004-12-28 | 5.6332 | 2004-12-24 | 5.6487 | 6.1602 | 2004 | 12 | 24
2004-12-24 | 5.6487 | 2004-12-23 | 5.6419 | 6.159 | 2004 | 12 | 23
2004-12-23 | 5.6419 | 2004-12-22 | 5.6634 | 6.1578 | 2004 | 12 | 22
2004-12-22 | 5.6634 | 2004-12-21 | 5.7044 | 6.1566 | 2004 | 12 | 21
2004-12-21 | 5.7044 | 2004-12-20 | 5.7514 | 6.1555 | 2004 | 12 | 20
2004-12-20 | 5.7514 | 2004-12-17 | 5.7681 | 6.1543 | 2004 | 12 | 17
2004-12-17 | 5.7681 | 2004-12-15 | 5.7318 | 6.1531 | 2004 | 12 | 15
2004-12-15 | 5.7318 | 2004-12-14 | 5.6987 | 6.1519 | 2004 | 12 | 14
2004-12-14 | 5.6987 | 2004-12-13 | 5.7859 | 6.1507 | 2004 | 12 | 13
2004-12-13 | 5.7859 | 2004-12-10 | 5.8842 | 6.1496 | 2004 | 12 | 10
2004-12-10 | 5.8842 | 2004-12-09 | 5.8535 | 6.1484 | 2004 | 12 | 9
2004-12-09 | 5.8535 | 2004-12-08 | 5.8593 | 6.1472 | 2004 | 12 | 8
2004-12-08 | 5.8593 | 2004-12-07 | 5.7262 | 6.146 | 2004 | 12 | 7
2004-12-07 | 5.7262 | 2004-12-06 | 5.7345 | 6.1448 | 2004 | 12 | 6
2004-12-06 | 5.7345 | 2004-12-03 | 5.8388 | 6.1437 | 2004 | 12 | 3
2004-12-03 | 5.8388 | 2004-12-02 | 5.7427 | 6.1425 | 2004 | 12 | 2
2004-12-02 | 5.7427 | 2004-12-01 | 5.7935 | 6.1413 | 2004 | 12 | 1
2004-12-01 | 5.7935 | 2004-11-30 | 5.7945 | 6.1401 | 2004 | 11 | 30
2004-11-30 | 5.7945 | 2004-11-29 | 5.8493 | 6.1389 | 2004 | 11 | 29
2004-11-29 | 5.8493 | 2004-11-26 | 5.8851 | 6.1378 | 2004 | 11 | 26
2004-11-26 | 5.8851 | 2004-11-25 | 5.9087 | 6.1366 | 2004 | 11 | 25
2004-11-25 | 5.9087 | 2004-11-24 | 5.9579 | 6.1354 | 2004 | 11 | 24
2004-11-24 | 5.9579 | 2004-11-23 | 6.0229 | 6.1342 | 2004 | 11 | 23
2004-11-23 | 6.0229 | 2004-11-22 | 6.0377 | 6.1331 | 2004 | 11 | 22
2004-11-22 | 6.0377 | 2004-11-19 | 6.0203 | 6.1319 | 2004 | 11 | 19
2004-11-19 | 6.0203 | 2004-11-18 | 5.96 | 6.1307 | 2004 | 11 | 18
2004-11-18 | 5.9600 | 2004-11-17 | 6.0231 | 6.1295 | 2004 | 11 | 17
2004-11-17 | 6.0231 | 2004-11-16 | 6.0849 | 6.1284 | 2004 | 11 | 16
2004-11-16 | 6.0849 | 2004-11-15 | 6.0699 | 6.1272 | 2004 | 11 | 15
2004-11-15 | 6.0699 | 2004-11-12 | 6.1877 | 6.126 | 2004 | 11 | 12
2004-11-12 | 6.1877 | 2004-11-11 | 6.1994 | 6.1248 | 2004 | 11 | 11
2004-11-11 | 6.1994 | 2004-11-10 | 6.2238 | 6.1237 | 2004 | 11 | 10
2004-11-10 | 6.2238 | 2004-11-09 | 6.2209 | 6.1225 | 2004 | 11 | 9
2004-11-09 | 6.2209 | 2004-11-08 | 6.1395 | 6.1213 | 2004 | 11 | 8
2004-11-08 | 6.1395 | 2004-11-05 | 6.1491 | 6.1201 | 2004 | 11 | 5
2004-11-05 | 6.1491 | 2004-11-04 | 6.1029 | 6.119 | 2004 | 11 | 4
2004-11-04 | 6.1029 | 2004-11-03 | 6.1529 | 6.1178 | 2004 | 11 | 3
2004-11-03 | 6.1529 | 2004-11-02 | 6.1638 | 6.1166 | 2004 | 11 | 2
2004-11-02 | 6.1638 | 2004-11-01 | 6.1272 | 6.1154 | 2004 | 11 | 1
2004-11-01 | 6.1272 | 2004-10-29 | 6.0865 | 6.1143 | 2004 | 10 | 29
2004-10-29 | 6.0865 | 2004-10-28 | 6.1602 | 6.1131 | 2004 | 10 | 28
2004-10-28 | 6.1602 | 2004-10-27 | 6.2361 | 6.1119 | 2004 | 10 | 27
2004-10-27 | 6.2361 | 2004-10-26 | 6.2069 | 6.1108 | 2004 | 10 | 26
2004-10-26 | 6.2069 | 2004-10-25 | 6.1204 | 6.1096 | 2004 | 10 | 25
2004-10-25 | 6.1204 | 2004-10-22 | 6.1894 | 6.1084 | 2004 | 10 | 22
2004-10-22 | 6.1894 | 2004-10-21 | 6.2978 | 6.1072 | 2004 | 10 | 21
2004-10-21 | 6.2978 | 2004-10-20 | 6.2746 | 6.1061 | 2004 | 10 | 20
2004-10-20 | 6.2746 | 2004-10-19 | 6.3725 | 6.1049 | 2004 | 10 | 19
2004-10-19 | 6.3725 | 2004-10-18 | 6.4138 | 6.1037 | 2004 | 10 | 18
2004-10-18 | 6.4138 | 2004-10-15 | 6.4918 | 6.1026 | 2004 | 10 | 15
2004-10-15 | 6.4918 | 2004-10-14 | 6.5749 | 6.1014 | 2004 | 10 | 14
2004-10-14 | 6.5749 | 2004-10-13 | 6.564 | 6.1002 | 2004 | 10 | 13
2004-10-13 | 6.5640 | 2004-10-12 | 6.5378 | 6.0991 | 2004 | 10 | 12
2004-10-12 | 6.5378 | 2004-10-11 | 6.5564 | 6.0979 | 2004 | 10 | 11
2004-10-11 | 6.5564 | 2004-10-08 | 6.5925 | 6.0967 | 2004 | 10 | 8
2004-10-08 | 6.5925 | 2004-10-07 | 6.5851 | 6.0955 | 2004 | 10 | 7
2004-10-07 | 6.5851 | 2004-10-06 | 6.524 | 6.0944 | 2004 | 10 | 6
2004-10-06 | 6.5240 | 2004-10-05 | 6.5149 | 6.0932 | 2004 | 10 | 5
2004-10-05 | 6.5149 | 2004-10-04 | 6.4748 | 6.092 | 2004 | 10 | 4
2004-10-04 | 6.4748 | 2004-10-01 | 6.457 | 6.0909 | 2004 | 10 | 1
2004-10-01 | 6.4570 | 2004-09-30 | 6.4399 | 6.0897 | 2004 | 9 | 30
2004-09-30 | 6.4399 | 2004-09-29 | 6.4458 | 6.0885 | 2004 | 9 | 29
2004-09-29 | 6.4458 | 2004-09-28 | 6.412 | 6.0874 | 2004 | 9 | 28
2004-09-28 | 6.4120 | 2004-09-27 | 6.4245 | 6.0862 | 2004 | 9 | 27
2004-09-27 | 6.4245 | 2004-09-23 | 6.4789 | 6.085 | 2004 | 9 | 23
2004-09-23 | 6.4789 | 2004-09-22 | 6.458 | 6.0839 | 2004 | 9 | 22
2004-09-22 | 6.4580 | 2004-09-21 | 6.4749 | 6.0827 | 2004 | 9 | 21
2004-09-21 | 6.4749 | 2004-09-20 | 6.54 | 6.0815 | 2004 | 9 | 20
2004-09-20 | 6.5400 | 2004-09-17 | 6.5595 | 6.0804 | 2004 | 9 | 17
2004-09-17 | 6.5595 | 2004-09-16 | 6.553 | 6.0792 | 2004 | 9 | 16
2004-09-16 | 6.5530 | 2004-09-15 | 6.5349 | 6.078 | 2004 | 9 | 15
2004-09-15 | 6.5349 | 2004-09-14 | 6.522 | 6.0769 | 2004 | 9 | 14
2004-09-14 | 6.5220 | 2004-09-13 | 6.5756 | 6.0757 | 2004 | 9 | 13
2004-09-13 | 6.5756 | 2004-09-10 | 6.6769 | 6.0745 | 2004 | 9 | 10
2004-09-10 | 6.6769 | 2004-09-09 | 6.6318 | 6.0734 | 2004 | 9 | 9
2004-09-09 | 6.6318 | 2004-09-08 | 6.6451 | 6.0722 | 2004 | 9 | 8
2004-09-08 | 6.6451 | 2004-09-07 | 6.6318 | 6.071 | 2004 | 9 | 7
2004-09-07 | 6.6318 | 2004-09-06 | 6.6389 | 6.0699 | 2004 | 9 | 6
2004-09-06 | 6.6389 | 2004-09-03 | 6.5877 | 6.0687 | 2004 | 9 | 3
2004-09-03 | 6.5877 | 2004-09-02 | 6.6224 | 6.0676 | 2004 | 9 | 2
2004-09-02 | 6.6224 | 2004-09-01 | 6.6529 | 6.0664 | 2004 | 9 | 1
2004-09-01 | 6.6529 | 2004-08-31 | 6.7009 | 6.0652 | 2004 | 8 | 31
2004-08-31 | 6.7009 | 2004-08-30 | 6.6949 | 6.0641 | 2004 | 8 | 30
2004-08-30 | 6.6949 | 2004-08-27 | 6.6429 | 6.0629 | 2004 | 8 | 27
2004-08-27 | 6.6429 | 2004-08-26 | 6.6729 | 6.0617 | 2004 | 8 | 26
2004-08-26 | 6.6729 | 2004-08-25 | 6.712 | 6.0606 | 2004 | 8 | 25
2004-08-25 | 6.7120 | 2004-08-24 | 6.7108 | 6.0594 | 2004 | 8 | 24
2004-08-24 | 6.7108 | 2004-08-23 | 6.6438 | 6.0583 | 2004 | 8 | 23
2004-08-23 | 6.6438 | 2004-08-20 | 6.5659 | 6.0571 | 2004 | 8 | 20
2004-08-20 | 6.5659 | 2004-08-19 | 6.49 | 6.0559 | 2004 | 8 | 19
2004-08-19 | 6.4900 | 2004-08-18 | 6.5133 | 6.0548 | 2004 | 8 | 18
2004-08-18 | 6.5133 | 2004-08-17 | 6.57 | 6.0536 | 2004 | 8 | 17
2004-08-17 | 6.5700 | 2004-08-16 | 6.5051 | 6.0524 | 2004 | 8 | 16
2004-08-16 | 6.5051 | 2004-08-13 | 6.52 | 6.0513 | 2004 | 8 | 13
2004-08-13 | 6.5200 | 2004-08-12 | 6.1915 | 6.0501 | 2004 | 8 | 12
2004-08-12 | 6.1915 | 2004-08-11 | 6.2078 | 6.049 | 2004 | 8 | 11
2004-08-11 | 6.2078 | 2004-08-10 | 6.1069 | 6.0478 | 2004 | 8 | 10
2004-08-10 | 6.1069 | 2004-08-06 | 6.2563 | 6.0466 | 2004 | 8 | 6
2004-08-06 | 6.2563 | 2004-08-05 | 6.2325 | 6.0455 | 2004 | 8 | 5
2004-08-05 | 6.2325 | 2004-08-04 | 6.2591 | 6.0443 | 2004 | 8 | 4
2004-08-04 | 6.2591 | 2004-08-03 | 6.3269 | 6.0432 | 2004 | 8 | 3
2004-08-03 | 6.3269 | 2004-08-02 | 6.2171 | 6.042 | 2004 | 8 | 2
2004-08-02 | 6.2171 | 2004-07-30 | 6.2395 | 6.0409 | 2004 | 7 | 30
2004-07-30 | 6.2395 | 2004-07-29 | 6.2513 | 6.0397 | 2004 | 7 | 29
2004-07-29 | 6.2513 | 2004-07-28 | 6.3149 | 6.0385 | 2004 | 7 | 28
2004-07-28 | 6.3149 | 2004-07-27 | 6.258 | 6.0374 | 2004 | 7 | 27
2004-07-27 | 6.2580 | 2004-07-26 | 6.1649 | 6.0362 | 2004 | 7 | 26
2004-07-26 | 6.1649 | 2004-07-23 | 6.1718 | 6.0351 | 2004 | 7 | 23
2004-07-23 | 6.1718 | 2004-07-22 | 6.0771 | 6.0339 | 2004 | 7 | 22
2004-07-22 | 6.0771 | 2004-07-21 | 5.972 | 6.0327 | 2004 | 7 | 21
2004-07-21 | 5.9720 | 2004-07-20 | 5.936 | 6.0316 | 2004 | 7 | 20
2004-07-20 | 5.9360 | 2004-07-19 | 5.9439 | 6.0304 | 2004 | 7 | 19
2004-07-19 | 5.9439 | 2004-07-16 | 6.0814 | 6.0293 | 2004 | 7 | 16
2004-07-16 | 6.0814 | 2004-07-15 | 6.1073 | 6.0281 | 2004 | 7 | 15
2004-07-15 | 6.1073 | 2004-07-14 | 6.1049 | 6.027 | 2004 | 7 | 14
2004-07-14 | 6.1049 | 2004-07-13 | 6.0644 | 6.0258 | 2004 | 7 | 13
2004-07-13 | 6.0644 | 2004-07-12 | 6.0498 | 6.0247 | 2004 | 7 | 12
2004-07-12 | 6.0498 | 2004-07-09 | 6.0798 | 6.0235 | 2004 | 7 | 9
2004-07-09 | 6.0798 | 2004-07-08 | 6.0829 | 6.0223 | 2004 | 7 | 8
2004-07-08 | 6.0829 | 2004-07-07 | 6.2142 | 6.0212 | 2004 | 7 | 7
2004-07-07 | 6.2142 | 2004-07-06 | 6.1943 | 6.02 | 2004 | 7 | 6
2004-07-06 | 6.1943 | 2004-07-05 | 6.1616 | 6.0189 | 2004 | 7 | 5
2004-07-05 | 6.1616 | 2004-07-02 | 6.2049 | 6.0177 | 2004 | 7 | 2
2004-07-02 | 6.2049 | 2004-07-01 | 6.1926 | 6.0166 | 2004 | 7 | 1
2004-07-01 | 6.1926 | 2004-06-30 | 6.2709 | 6.0154 | 2004 | 6 | 30
2004-06-30 | 6.2709 | 2004-06-29 | 6.2298 | 6.0143 | 2004 | 6 | 29
2004-06-29 | 6.2298 | 2004-06-28 | 6.3118 | 6.0131 | 2004 | 6 | 28
2004-06-28 | 6.3118 | 2004-06-25 | 6.3278 | 6.012 | 2004 | 6 | 25
2004-06-25 | 6.3278 | 2004-06-24 | 6.3069 | 6.0108 | 2004 | 6 | 24
2004-06-24 | 6.3069 | 2004-06-23 | 6.29 | 6.0097 | 2004 | 6 | 23
2004-06-23 | 6.2900 | 2004-06-22 | 6.3089 | 6.0085 | 2004 | 6 | 22
2004-06-22 | 6.3089 | 2004-06-21 | 6.3854 | 6.0074 | 2004 | 6 | 21
2004-06-21 | 6.3854 | 2004-06-18 | 6.5011 | 6.0062 | 2004 | 6 | 18
2004-06-18 | 6.5011 | 2004-06-17 | 6.4703 | 6.005 | 2004 | 6 | 17
2004-06-17 | 6.4703 | 2004-06-15 | 6.616 | 6.0039 | 2004 | 6 | 15
2004-06-15 | 6.6160 | 2004-06-14 | 6.5717 | 6.0027 | 2004 | 6 | 14
2004-06-14 | 6.5717 | 2004-06-11 | 6.544 | 6.0016 | 2004 | 6 | 11
2004-06-11 | 6.5440 | 2004-06-10 | 6.6823 | 6.0004 | 2004 | 6 | 10
2004-06-10 | 6.6823 | 2004-06-09 | 6.622 | 5.9993 | 2004 | 6 | 9
2004-06-09 | 6.6220 | 2004-06-08 | 6.4629 | 5.9981 | 2004 | 6 | 8
2004-06-08 | 6.4629 | 2004-06-07 | 6.4569 | 5.997 | 2004 | 6 | 7
2004-06-07 | 6.4569 | 2004-06-04 | 6.462 | 5.9958 | 2004 | 6 | 4
2004-06-04 | 6.4620 | 2004-06-03 | 6.4929 | 5.9947 | 2004 | 6 | 3
2004-06-03 | 6.4929 | 2004-06-02 | 6.4009 | 5.9935 | 2004 | 6 | 2
2004-06-02 | 6.4009 | 2004-06-01 | 6.4738 | 5.9924 | 2004 | 6 | 1
2004-06-01 | 6.4738 | 2004-05-31 | 6.5109 | 5.9912 | 2004 | 5 | 31
2004-05-31 | 6.5109 | 2004-05-28 | 6.5178 | 5.9901 | 2004 | 5 | 28
2004-05-28 | 6.5178 | 2004-05-27 | 6.5724 | 5.9889 | 2004 | 5 | 27
2004-05-27 | 6.5724 | 2004-05-26 | 6.5894 | 5.9878 | 2004 | 5 | 26
2004-05-26 | 6.5894 | 2004-05-25 | 6.6549 | 5.9867 | 2004 | 5 | 25
2004-05-25 | 6.6549 | 2004-05-24 | 6.7478 | 5.9855 | 2004 | 5 | 24
2004-05-24 | 6.7478 | 2004-05-21 | 6.7549 | 5.9844 | 2004 | 5 | 21
2004-05-21 | 6.7549 | 2004-05-20 | 6.7625 | 5.9832 | 2004 | 5 | 20
2004-05-20 | 6.7625 | 2004-05-19 | 6.73 | 5.9821 | 2004 | 5 | 19
2004-05-19 | 6.7300 | 2004-05-18 | 6.7938 | 5.9809 | 2004 | 5 | 18
2004-05-18 | 6.7938 | 2004-05-17 | 6.7213 | 5.9798 | 2004 | 5 | 17
2004-05-17 | 6.7213 | 2004-05-14 | 6.928 | 5.9786 | 2004 | 5 | 14
2004-05-14 | 6.9280 | 2004-05-13 | 6.9413 | 5.9775 | 2004 | 5 | 13
2004-05-13 | 6.9413 | 2004-05-12 | 6.8378 | 5.9763 | 2004 | 5 | 12
2004-05-12 | 6.8378 | 2004-05-11 | 6.9303 | 5.9752 | 2004 | 5 | 11
2004-05-11 | 6.9303 | 2004-05-10 | 7.0876 | 5.974 | 2004 | 5 | 10
2004-05-10 | 7.0876 | 2004-05-07 | 6.8923 | 5.9729 | 2004 | 5 | 7
2004-05-07 | 6.8923 | 2004-05-06 | 6.8 | 5.9717 | 2004 | 5 | 6
2004-05-06 | 6.8000 | 2004-05-05 | 6.86 | 5.9706 | 2004 | 5 | 5
2004-05-05 | 6.8600 | 2004-05-04 | 6.9665 | 5.9695 | 2004 | 5 | 4
2004-05-04 | 6.9665 | 2004-05-03 | 6.895 | 5.9683 | 2004 | 5 | 3
2004-05-03 | 6.8950 | 2004-04-30 | 6.852 | 5.9672 | 2004 | 4 | 30
2004-04-30 | 6.8520 | 2004-04-29 | 6.9664 | 5.966 | 2004 | 4 | 29
2004-04-29 | 6.9664 | 2004-04-28 | 6.7121 | 5.9649 | 2004 | 4 | 28
2004-04-28 | 6.7121 | 2004-04-26 | 6.69 | 5.9637 | 2004 | 4 | 26
2004-04-26 | 6.6900 | 2004-04-23 | 6.7751 | 5.9626 | 2004 | 4 | 23
2004-04-23 | 6.7751 | 2004-04-22 | 6.8459 | 5.9614 | 2004 | 4 | 22
2004-04-22 | 6.8459 | 2004-04-21 | 6.6449 | 5.9603 | 2004 | 4 | 21
2004-04-21 | 6.6449 | 2004-04-20 | 6.5169 | 5.9592 | 2004 | 4 | 20
2004-04-20 | 6.5169 | 2004-04-19 | 6.44 | 5.958 | 2004 | 4 | 19
2004-04-19 | 6.4400 | 2004-04-16 | 6.4631 | 5.9569 | 2004 | 4 | 16
2004-04-16 | 6.4631 | 2004-04-15 | 6.578 | 5.9557 | 2004 | 4 | 15
2004-04-15 | 6.5780 | 2004-04-13 | 6.3811 | 5.9546 | 2004 | 4 | 13
2004-04-13 | 6.3811 | 2004-04-08 | 6.3171 | 5.9535 | 2004 | 4 | 8
2004-04-08 | 6.3171 | 2004-04-07 | 6.3358 | 5.9523 | 2004 | 4 | 7
2004-04-07 | 6.3358 | 2004-04-06 | 6.4592 | 5.9512 | 2004 | 4 | 6
2004-04-06 | 6.4592 | 2004-04-05 | 6.43 | 5.95 | 2004 | 4 | 5
2004-04-05 | 6.4300 | 2004-04-02 | 6.3549 | 5.9489 | 2004 | 4 | 2
2004-04-02 | 6.3549 | 2004-04-01 | 6.3135 | 5.9477 | 2004 | 4 | 1
2004-04-01 | 6.3135 | 2004-03-31 | 6.3352 | 5.9466 | 2004 | 3 | 31
2004-03-31 | 6.3352 | 2004-03-30 | 6.3401 | 5.9455 | 2004 | 3 | 30
2004-03-30 | 6.3401 | 2004-03-29 | 6.5106 | 5.9443 | 2004 | 3 | 29
2004-03-29 | 6.5106 | 2004-03-26 | 6.6107 | 5.9432 | 2004 | 3 | 26
2004-03-26 | 6.6107 | 2004-03-25 | 6.6078 | 5.942 | 2004 | 3 | 25
2004-03-25 | 6.6078 | 2004-03-24 | 6.5458 | 5.9409 | 2004 | 3 | 24
2004-03-24 | 6.5458 | 2004-03-23 | 6.5295 | 5.9398 | 2004 | 3 | 23
2004-03-23 | 6.5295 | 2004-03-19 | 6.6497 | 5.9386 | 2004 | 3 | 19
2004-03-19 | 6.6497 | 2004-03-18 | 6.6827 | 5.9375 | 2004 | 3 | 18
2004-03-18 | 6.6827 | 2004-03-17 | 6.7346 | 5.9364 | 2004 | 3 | 17
2004-03-17 | 6.7346 | 2004-03-16 | 6.6773 | 5.9352 | 2004 | 3 | 16
2004-03-16 | 6.6773 | 2004-03-15 | 6.7429 | 5.9341 | 2004 | 3 | 15
2004-03-15 | 6.7429 | 2004-03-12 | 6.6751 | 5.9329 | 2004 | 3 | 12
2004-03-12 | 6.6751 | 2004-03-11 | 6.7149 | 5.9318 | 2004 | 3 | 11
2004-03-11 | 6.7149 | 2004-03-10 | 6.6269 | 5.9307 | 2004 | 3 | 10
2004-03-10 | 6.6269 | 2004-03-09 | 6.5538 | 5.9295 | 2004 | 3 | 9
2004-03-09 | 6.5538 | 2004-03-08 | 6.6376 | 5.9284 | 2004 | 3 | 8
2004-03-08 | 6.6376 | 2004-03-05 | 6.846 | 5.9273 | 2004 | 3 | 5
2004-03-05 | 6.8460 | 2004-03-04 | 6.7857 | 5.9261 | 2004 | 3 | 4
2004-03-04 | 6.7857 | 2004-03-03 | 6.9102 | 5.925 | 2004 | 3 | 3
2004-03-03 | 6.9102 | 2004-03-02 | 6.6494 | 5.9238 | 2004 | 3 | 2
2004-03-02 | 6.6494 | 2004-03-01 | 6.6159 | 5.9227 | 2004 | 3 | 1
2004-03-01 | 6.6159 | 2004-02-27 | 6.6419 | 5.9216 | 2004 | 2 | 27
2004-02-27 | 6.6419 | 2004-02-26 | 6.632 | 5.9204 | 2004 | 2 | 26
2004-02-26 | 6.6320 | 2004-02-25 | 6.5671 | 5.9193 | 2004 | 2 | 25
2004-02-25 | 6.5671 | 2004-02-24 | 6.6879 | 5.9182 | 2004 | 2 | 24
2004-02-24 | 6.6879 | 2004-02-23 | 6.7576 | 5.917 | 2004 | 2 | 23
2004-02-23 | 6.7576 | 2004-02-20 | 6.6726 | 5.9159 | 2004 | 2 | 20
2004-02-20 | 6.6726 | 2004-02-19 | 6.6672 | 5.9148 | 2004 | 2 | 19
2004-02-19 | 6.6672 | 2004-02-18 | 6.5603 | 5.9136 | 2004 | 2 | 18
2004-02-18 | 6.5603 | 2004-02-17 | 6.66 | 5.9125 | 2004 | 2 | 17
2004-02-17 | 6.6600 | 2004-02-16 | 6.6094 | 5.9114 | 2004 | 2 | 16
2004-02-16 | 6.6094 | 2004-02-13 | 6.618 | 5.9102 | 2004 | 2 | 13
2004-02-13 | 6.6180 | 2004-02-12 | 6.764 | 5.9091 | 2004 | 2 | 12
2004-02-12 | 6.7640 | 2004-02-11 | 6.9084 | 5.908 | 2004 | 2 | 11
2004-02-11 | 6.9084 | 2004-02-10 | 6.9229 | 5.9068 | 2004 | 2 | 10
2004-02-10 | 6.9229 | 2004-02-09 | 6.9862 | 5.9057 | 2004 | 2 | 9
2004-02-09 | 6.9862 | 2004-02-06 | 7.0289 | 5.9046 | 2004 | 2 | 6
2004-02-06 | 7.0289 | 2004-02-05 | 6.8549 | 5.9034 | 2004 | 2 | 5
2004-02-05 | 6.8549 | 2004-02-04 | 6.9309 | 5.9023 | 2004 | 2 | 4
2004-02-04 | 6.9309 | 2004-02-03 | 6.9155 | 5.9012 | 2004 | 2 | 3
2004-02-03 | 6.9155 | 2004-02-02 | 7.0598 | 5.9 | 2004 | 2 | 2
2004-02-02 | 7.0598 | 2004-01-30 | 7.1126 | 5.8989 | 2004 | 1 | 30
2004-01-30 | 7.1126 | 2004-01-29 | 7.038 | 5.8978 | 2004 | 1 | 29
2004-01-29 | 7.0380 | 2004-01-28 | 7.0646 | 5.8966 | 2004 | 1 | 28
2004-01-28 | 7.0646 | 2004-01-27 | 7.1688 | 5.8955 | 2004 | 1 | 27
2004-01-27 | 7.1688 | 2004-01-26 | 7.2612 | 5.8944 | 2004 | 1 | 26
2004-01-26 | 7.2612 | 2004-01-23 | 7.1464 | 5.8933 | 2004 | 1 | 23
2004-01-23 | 7.1464 | 2004-01-22 | 7.1601 | 5.8921 | 2004 | 1 | 22
2004-01-22 | 7.1601 | 2004-01-21 | 7.0707 | 5.891 | 2004 | 1 | 21
2004-01-21 | 7.0707 | 2004-01-20 | 7.29 | 5.8899 | 2004 | 1 | 20
2004-01-20 | 7.2900 | 2004-01-19 | 7.179 | 5.8887 | 2004 | 1 | 19
2004-01-19 | 7.1790 | 2004-01-16 | 7.5197 | 5.8876 | 2004 | 1 | 16
2004-01-16 | 7.5197 | 2004-01-15 | 7.1778 | 5.8865 | 2004 | 1 | 15
2004-01-15 | 7.1778 | 2004-01-14 | 6.9374 | 5.8853 | 2004 | 1 | 14
2004-01-14 | 6.9374 | 2004-01-13 | 6.857 | 5.8842 | 2004 | 1 | 13
2004-01-13 | 6.8570 | 2004-01-12 | 6.6111 | 5.8831 | 2004 | 1 | 12
2004-01-12 | 6.6111 | 2004-01-09 | 6.5923 | 5.882 | 2004 | 1 | 9
2004-01-09 | 6.5923 | 2004-01-08 | 6.5586 | 5.8808 | 2004 | 1 | 8
2004-01-08 | 6.5586 | 2004-01-07 | 6.5109 | 5.8797 | 2004 | 1 | 7
2004-01-07 | 6.5109 | 2004-01-06 | 6.2827 | 5.8786 | 2004 | 1 | 6
2004-01-06 | 6.2827 | 2004-01-05 | 6.4316 | 5.8775 | 2004 | 1 | 5
2004-01-05 | 6.4316 | 2004-01-02 | 6.6357 | 5.8763 | 2004 | 1 | 2
2004-01-02 | 6.6357 | 2003-12-31 | 6.6558 | 5.8752 | 2003 | 12 | 31
2003-12-31 | 6.6558 | 2003-12-30 | 6.704 | 5.8741 | 2003 | 12 | 30
2003-12-30 | 6.7040 | 2003-12-29 | 6.7474 | 5.8729 | 2003 | 12 | 29
2003-12-29 | 6.7474 | 2003-12-24 | 6.9009 | 5.8718 | 2003 | 12 | 24
2003-12-24 | 6.9009 | 2003-12-23 | 6.9208 | 5.8707 | 2003 | 12 | 23
2003-12-23 | 6.9208 | 2003-12-22 | 6.9362 | 5.8696 | 2003 | 12 | 22
2003-12-22 | 6.9362 | 2003-12-19 | 6.6415 | 5.8684 | 2003 | 12 | 19
2003-12-19 | 6.6415 | 2003-12-18 | 6.5356 | 5.8673 | 2003 | 12 | 18
2003-12-18 | 6.5356 | 2003-12-17 | 6.3864 | 5.8662 | 2003 | 12 | 17
2003-12-17 | 6.3864 | 2003-12-15 | 6.3969 | 5.8651 | 2003 | 12 | 15
2003-12-15 | 6.3969 | 2003-12-12 | 6.3989 | 5.8639 | 2003 | 12 | 12
2003-12-12 | 6.3989 | 2003-12-11 | 6.4353 | 5.8628 | 2003 | 12 | 11
2003-12-11 | 6.4353 | 2003-12-10 | 6.4358 | 5.8617 | 2003 | 12 | 10
2003-12-10 | 6.4358 | 2003-12-09 | 6.414 | 5.8606 | 2003 | 12 | 9
2003-12-09 | 6.4140 | 2003-12-08 | 6.2787 | 5.8594 | 2003 | 12 | 8
2003-12-08 | 6.2787 | 2003-12-05 | 6.3154 | 5.8583 | 2003 | 12 | 5
2003-12-05 | 6.3154 | 2003-12-04 | 6.2577 | 5.8572 | 2003 | 12 | 4
2003-12-04 | 6.2577 | 2003-12-03 | 6.3287 | 5.8561 | 2003 | 12 | 3
2003-12-03 | 6.3287 | 2003-12-02 | 6.372 | 5.855 | 2003 | 12 | 2
2003-12-02 | 6.3720 | 2003-12-01 | 6.3932 | 5.8538 | 2003 | 12 | 1
2003-12-01 | 6.3932 | 2003-11-28 | 6.4049 | 5.8527 | 2003 | 11 | 28
2003-11-28 | 6.4049 | 2003-11-27 | 6.4079 | 5.8516 | 2003 | 11 | 27
2003-11-27 | 6.4079 | 2003-11-26 | 6.4829 | 5.8505 | 2003 | 11 | 26
2003-11-26 | 6.4829 | 2003-11-25 | 6.5818 | 5.8493 | 2003 | 11 | 25
2003-11-25 | 6.5818 | 2003-11-24 | 6.5258 | 5.8482 | 2003 | 11 | 24
2003-11-24 | 6.5258 | 2003-11-21 | 6.5489 | 5.8471 | 2003 | 11 | 21
2003-11-21 | 6.5489 | 2003-11-20 | 6.5931 | 5.846 | 2003 | 11 | 20
2003-11-20 | 6.5931 | 2003-11-19 | 6.57 | 5.8449 | 2003 | 11 | 19
2003-11-19 | 6.5700 | 2003-11-18 | 6.7318 | 5.8437 | 2003 | 11 | 18
2003-11-18 | 6.7318 | 2003-11-17 | 6.7341 | 5.8426 | 2003 | 11 | 17
2003-11-17 | 6.7341 | 2003-11-14 | 6.7371 | 5.8415 | 2003 | 11 | 14
2003-11-14 | 6.7371 | 2003-11-13 | 6.8728 | 5.8404 | 2003 | 11 | 13
2003-11-13 | 6.8728 | 2003-11-12 | 6.91 | 5.8393 | 2003 | 11 | 12
2003-11-12 | 6.9100 | 2003-11-11 | 6.9649 | 5.8381 | 2003 | 11 | 11
2003-11-11 | 6.9649 | 2003-11-10 | 6.9541 | 5.837 | 2003 | 11 | 10
2003-11-10 | 6.9541 | 2003-11-07 | 7.0192 | 5.8359 | 2003 | 11 | 7
2003-11-07 | 7.0192 | 2003-11-06 | 6.9379 | 5.8348 | 2003 | 11 | 6
2003-11-06 | 6.9379 | 2003-11-05 | 6.8949 | 5.8337 | 2003 | 11 | 5
2003-11-05 | 6.8949 | 2003-11-04 | 6.9189 | 5.8325 | 2003 | 11 | 4
2003-11-04 | 6.9189 | 2003-11-03 | 6.9009 | 5.8314 | 2003 | 11 | 3
2003-11-03 | 6.9009 | 2003-10-31 | 6.9194 | 5.8303 | 2003 | 10 | 31
2003-10-31 | 6.9194 | 2003-10-30 | 6.9013 | 5.8292 | 2003 | 10 | 30
2003-10-30 | 6.9013 | 2003-10-29 | 6.959 | 5.8281 | 2003 | 10 | 29
2003-10-29 | 6.9590 | 2003-10-28 | 6.924 | 5.827 | 2003 | 10 | 28
2003-10-28 | 6.9240 | 2003-10-27 | 6.9225 | 5.8258 | 2003 | 10 | 27
2003-10-27 | 6.9225 | 2003-10-24 | 6.9686 | 5.8247 | 2003 | 10 | 24
2003-10-24 | 6.9686 | 2003-10-23 | 6.988 | 5.8236 | 2003 | 10 | 23
2003-10-23 | 6.9880 | 2003-10-22 | 7.143 | 5.8225 | 2003 | 10 | 22
2003-10-22 | 7.1430 | 2003-10-21 | 7.1543 | 5.8214 | 2003 | 10 | 21
2003-10-21 | 7.1543 | 2003-10-20 | 7.1958 | 5.8203 | 2003 | 10 | 20
2003-10-20 | 7.1958 | 2003-10-17 | 7.0534 | 5.8191 | 2003 | 10 | 17
2003-10-17 | 7.0534 | 2003-10-16 | 6.998 | 5.818 | 2003 | 10 | 16
2003-10-16 | 6.9980 | 2003-10-15 | 6.9618 | 5.8169 | 2003 | 10 | 15
2003-10-15 | 6.9618 | 2003-10-14 | 7.0362 | 5.8158 | 2003 | 10 | 14
2003-10-14 | 7.0362 | 2003-10-13 | 6.9849 | 5.8147 | 2003 | 10 | 13
2003-10-13 | 6.9849 | 2003-10-10 | 6.9058 | 5.8136 | 2003 | 10 | 10
2003-10-10 | 6.9058 | 2003-10-09 | 6.856 | 5.8124 | 2003 | 10 | 9
2003-10-09 | 6.8560 | 2003-10-08 | 6.8649 | 5.8113 | 2003 | 10 | 8
2003-10-08 | 6.8649 | 2003-10-07 | 6.8128 | 5.8102 | 2003 | 10 | 7
2003-10-07 | 6.8128 | 2003-10-06 | 6.9427 | 5.8091 | 2003 | 10 | 6
2003-10-06 | 6.9427 | 2003-10-03 | 6.8589 | 5.808 | 2003 | 10 | 3
2003-10-03 | 6.8589 | 2003-10-02 | 6.894 | 5.8069 | 2003 | 10 | 2
2003-10-02 | 6.8940 | 2003-10-01 | 6.9489 | 5.8058 | 2003 | 10 | 1
2003-10-01 | 6.9489 | 2003-09-30 | 7.0048 | 5.8046 | 2003 | 9 | 30
2003-09-30 | 7.0048 | 2003-09-29 | 7.1665 | 5.8035 | 2003 | 9 | 29
2003-09-29 | 7.1665 | 2003-09-26 | 7.1217 | 5.8024 | 2003 | 9 | 26
2003-09-26 | 7.1217 | 2003-09-25 | 7.1107 | 5.8013 | 2003 | 9 | 25
2003-09-25 | 7.1107 | 2003-09-23 | 7.1942 | 5.8002 | 2003 | 9 | 23
2003-09-23 | 7.1942 | 2003-09-22 | 7.2786 | 5.7991 | 2003 | 9 | 22
2003-09-22 | 7.2786 | 2003-09-19 | 7.3571 | 5.798 | 2003 | 9 | 19
2003-09-19 | 7.3571 | 2003-09-18 | 7.4131 | 5.7969 | 2003 | 9 | 18
2003-09-18 | 7.4131 | 2003-09-17 | 7.4809 | 5.7957 | 2003 | 9 | 17
2003-09-17 | 7.4809 | 2003-09-16 | 7.4431 | 5.7946 | 2003 | 9 | 16
2003-09-16 | 7.4431 | 2003-09-15 | 7.3588 | 5.7935 | 2003 | 9 | 15
2003-09-15 | 7.3588 | 2003-09-12 | 7.3949 | 5.7924 | 2003 | 9 | 12
2003-09-12 | 7.3949 | 2003-09-11 | 7.3961 | 5.7913 | 2003 | 9 | 11
2003-09-11 | 7.3961 | 2003-09-10 | 7.4878 | 5.7902 | 2003 | 9 | 10
2003-09-10 | 7.4878 | 2003-09-09 | 7.5498 | 5.7891 | 2003 | 9 | 9
2003-09-09 | 7.5498 | 2003-09-08 | 7.5091 | 5.788 | 2003 | 9 | 8
2003-09-08 | 7.5091 | 2003-09-05 | 7.3563 | 5.7869 | 2003 | 9 | 5
2003-09-05 | 7.3563 | 2003-09-04 | 7.2469 | 5.7858 | 2003 | 9 | 4
2003-09-04 | 7.2469 | 2003-09-03 | 7.304 | 5.7846 | 2003 | 9 | 3
2003-09-03 | 7.3040 | 2003-09-02 | 7.3678 | 5.7835 | 2003 | 9 | 2
2003-09-02 | 7.3678 | 2003-09-01 | 7.3311 | 5.7824 | 2003 | 9 | 1
2003-09-01 | 7.3311 | 2003-08-29 | 7.3388 | 5.7813 | 2003 | 8 | 29
2003-08-29 | 7.3388 | 2003-08-28 | 7.3569 | 5.7802 | 2003 | 8 | 28
2003-08-28 | 7.3569 | 2003-08-27 | 7.3727 | 5.7791 | 2003 | 8 | 27
2003-08-27 | 7.3727 | 2003-08-26 | 7.4885 | 5.778 | 2003 | 8 | 26
2003-08-26 | 7.4885 | 2003-08-25 | 7.464 | 5.7769 | 2003 | 8 | 25
2003-08-25 | 7.4640 | 2003-08-22 | 7.5009 | 5.7758 | 2003 | 8 | 22
2003-08-22 | 7.5009 | 2003-08-21 | 7.4187 | 5.7747 | 2003 | 8 | 21
2003-08-21 | 7.4187 | 2003-08-20 | 7.3729 | 5.7736 | 2003 | 8 | 20
2003-08-20 | 7.3729 | 2003-08-19 | 7.314 | 5.7725 | 2003 | 8 | 19
2003-08-19 | 7.3140 | 2003-08-18 | 7.2899 | 5.7713 | 2003 | 8 | 18
2003-08-18 | 7.2899 | 2003-08-15 | 7.3547 | 5.7702 | 2003 | 8 | 15
2003-08-15 | 7.3547 | 2003-08-14 | 7.3869 | 5.7691 | 2003 | 8 | 14
2003-08-14 | 7.3869 | 2003-08-13 | 7.422 | 5.768 | 2003 | 8 | 13
2003-08-13 | 7.4220 | 2003-08-12 | 7.3702 | 5.7669 | 2003 | 8 | 12
2003-08-12 | 7.3702 | 2003-08-11 | 7.4029 | 5.7658 | 2003 | 8 | 11
2003-08-11 | 7.4029 | 2003-08-08 | 7.2612 | 5.7647 | 2003 | 8 | 8
2003-08-08 | 7.2612 | 2003-08-07 | 7.3605 | 5.7636 | 2003 | 8 | 7
2003-08-07 | 7.3605 | 2003-08-06 | 7.3638 | 5.7625 | 2003 | 8 | 6
2003-08-06 | 7.3638 | 2003-08-05 | 7.4791 | 5.7614 | 2003 | 8 | 5
2003-08-05 | 7.4791 | 2003-08-04 | 7.4991 | 5.7603 | 2003 | 8 | 4
2003-08-04 | 7.4991 | 2003-08-01 | 7.4315 | 5.7592 | 2003 | 8 | 1
2003-08-01 | 7.4315 | 2003-07-31 | 7.4669 | 5.7581 | 2003 | 7 | 31
2003-07-31 | 7.4669 | 2003-07-30 | 7.4138 | 5.757 | 2003 | 7 | 30
2003-07-30 | 7.4138 | 2003-07-29 | 7.2519 | 5.7559 | 2003 | 7 | 29
2003-07-29 | 7.2519 | 2003-07-28 | 7.3749 | 5.7548 | 2003 | 7 | 28
2003-07-28 | 7.3749 | 2003-07-25 | 7.5458 | 5.7537 | 2003 | 7 | 25
2003-07-25 | 7.5458 | 2003-07-24 | 7.4847 | 5.7526 | 2003 | 7 | 24
2003-07-24 | 7.4847 | 2003-07-23 | 7.592 | 5.7515 | 2003 | 7 | 23
2003-07-23 | 7.5920 | 2003-07-22 | 7.5653 | 5.7504 | 2003 | 7 | 22
2003-07-22 | 7.5653 | 2003-07-21 | 7.6349 | 5.7493 | 2003 | 7 | 21
2003-07-21 | 7.6349 | 2003-07-18 | 7.7058 | 5.7482 | 2003 | 7 | 18
2003-07-18 | 7.7058 | 2003-07-17 | 7.712 | 5.7471 | 2003 | 7 | 17
2003-07-17 | 7.7120 | 2003-07-16 | 7.7907 | 5.7459 | 2003 | 7 | 16
2003-07-16 | 7.7907 | 2003-07-15 | 7.6897 | 5.7448 | 2003 | 7 | 15
2003-07-15 | 7.6897 | 2003-07-14 | 7.5749 | 5.7437 | 2003 | 7 | 14
2003-07-14 | 7.5749 | 2003-07-11 | 7.6199 | 5.7426 | 2003 | 7 | 11
2003-07-11 | 7.6199 | 2003-07-10 | 7.5936 | 5.7415 | 2003 | 7 | 10
2003-07-10 | 7.5936 | 2003-07-09 | 7.6789 | 5.7404 | 2003 | 7 | 9
2003-07-09 | 7.6789 | 2003-07-08 | 7.5854 | 5.7393 | 2003 | 7 | 8
2003-07-08 | 7.5854 | 2003-07-07 | 7.5059 | 5.7382 | 2003 | 7 | 7
2003-07-07 | 7.5059 | 2003-07-04 | 7.5218 | 5.7371 | 2003 | 7 | 4
2003-07-04 | 7.5218 | 2003-07-03 | 7.484 | 5.736 | 2003 | 7 | 3
2003-07-03 | 7.4840 | 2003-07-02 | 7.4378 | 5.7349 | 2003 | 7 | 2
2003-07-02 | 7.4378 | 2003-07-01 | 7.4229 | 5.7338 | 2003 | 7 | 1
2003-07-01 | 7.4229 | 2003-06-30 | 7.3869 | 5.7327 | 2003 | 6 | 30
2003-06-30 | 7.3869 | 2003-06-27 | 7.4469 | 5.7316 | 2003 | 6 | 27
2003-06-27 | 7.4469 | 2003-06-26 | 7.729 | 5.7305 | 2003 | 6 | 26
2003-06-26 | 7.7290 | 2003-06-25 | 7.7758 | 5.7294 | 2003 | 6 | 25
2003-06-25 | 7.7758 | 2003-06-24 | 7.9669 | 5.7283 | 2003 | 6 | 24
2003-06-24 | 7.9669 | 2003-06-23 | 7.9209 | 5.7272 | 2003 | 6 | 23
2003-06-23 | 7.9209 | 2003-06-20 | 7.9518 | 5.7262 | 2003 | 6 | 20
2003-06-20 | 7.9518 | 2003-06-19 | 7.9949 | 5.7251 | 2003 | 6 | 19
2003-06-19 | 7.9949 | 2003-06-18 | 7.882 | 5.724 | 2003 | 6 | 18
2003-06-18 | 7.8820 | 2003-06-17 | 7.8238 | 5.7229 | 2003 | 6 | 17
2003-06-17 | 7.8238 | 2003-06-13 | 7.8191 | 5.7218 | 2003 | 6 | 13
2003-06-13 | 7.8191 | 2003-06-12 | 7.952 | 5.7207 | 2003 | 6 | 12
2003-06-12 | 7.9520 | 2003-06-11 | 7.9271 | 5.7196 | 2003 | 6 | 11
2003-06-11 | 7.9271 | 2003-06-10 | 8.0065 | 5.7185 | 2003 | 6 | 10
2003-06-10 | 8.0065 | 2003-06-09 | 8.0681 | 5.7174 | 2003 | 6 | 9
2003-06-09 | 8.0681 | 2003-06-06 | 7.9795 | 5.7163 | 2003 | 6 | 6
2003-06-06 | 7.9795 | 2003-06-05 | 8.2314 | 5.7152 | 2003 | 6 | 5
2003-06-05 | 8.2314 | 2003-06-04 | 8.072 | 5.7141 | 2003 | 6 | 4
2003-06-04 | 8.0720 | 2003-06-03 | 8.0678 | 5.713 | 2003 | 6 | 3
2003-06-03 | 8.0678 | 2003-06-02 | 8.1598 | 5.7119 | 2003 | 6 | 2
2003-06-02 | 8.1598 | 2003-05-30 | 8.0749 | 5.7108 | 2003 | 5 | 30
2003-05-30 | 8.0749 | 2003-05-29 | 8.2489 | 5.7097 | 2003 | 5 | 29
2003-05-29 | 8.2489 | 2003-05-28 | 8.202 | 5.7086 | 2003 | 5 | 28
2003-05-28 | 8.2020 | 2003-05-27 | 7.9592 | 5.7075 | 2003 | 5 | 27
2003-05-27 | 7.9592 | 2003-05-26 | 7.9013 | 5.7064 | 2003 | 5 | 26
2003-05-26 | 7.9013 | 2003-05-23 | 7.8317 | 5.7053 | 2003 | 5 | 23
2003-05-23 | 7.8317 | 2003-05-22 | 7.8857 | 5.7042 | 2003 | 5 | 22
2003-05-22 | 7.8857 | 2003-05-21 | 7.7806 | 5.7031 | 2003 | 5 | 21
2003-05-21 | 7.7806 | 2003-05-20 | 7.8021 | 5.702 | 2003 | 5 | 20
2003-05-20 | 7.8021 | 2003-05-19 | 7.7199 | 5.701 | 2003 | 5 | 19
2003-05-19 | 7.7199 | 2003-05-16 | 7.9267 | 5.6999 | 2003 | 5 | 16
2003-05-16 | 7.9267 | 2003-05-15 | 7.6858 | 5.6988 | 2003 | 5 | 15
2003-05-15 | 7.6858 | 2003-05-14 | 7.4549 | 5.6977 | 2003 | 5 | 14
2003-05-14 | 7.4549 | 2003-05-13 | 7.3612 | 5.6966 | 2003 | 5 | 13
2003-05-13 | 7.3612 | 2003-05-12 | 7.2303 | 5.6955 | 2003 | 5 | 12
2003-05-12 | 7.2303 | 2003-05-09 | 7.2396 | 5.6944 | 2003 | 5 | 9
2003-05-09 | 7.2396 | 2003-05-08 | 7.34 | 5.6933 | 2003 | 5 | 8
2003-05-08 | 7.3400 | 2003-05-07 | 7.3749 | 5.6922 | 2003 | 5 | 7
2003-05-07 | 7.3749 | 2003-05-06 | 7.3273 | 5.6911 | 2003 | 5 | 6
2003-05-06 | 7.3273 | 2003-05-05 | 7.483 | 5.69 | 2003 | 5 | 5
2003-05-05 | 7.4830 | 2003-05-02 | 7.4016 | 5.6889 | 2003 | 5 | 2
2003-05-02 | 7.4016 | 2003-04-30 | 7.1328 | 5.6878 | 2003 | 4 | 30
2003-04-30 | 7.1328 | 2003-04-29 | 7.256 | 5.6868 | 2003 | 4 | 29
2003-04-29 | 7.2560 | 2003-04-25 | 7.3123 | 5.6857 | 2003 | 4 | 25
2003-04-25 | 7.3123 | 2003-04-24 | 7.3929 | 5.6846 | 2003 | 4 | 24
2003-04-24 | 7.3929 | 2003-04-23 | 7.5889 | 5.6835 | 2003 | 4 | 23
2003-04-23 | 7.5889 | 2003-04-22 | 7.6198 | 5.6824 | 2003 | 4 | 22
2003-04-22 | 7.6198 | 2003-04-17 | 7.6229 | 5.6813 | 2003 | 4 | 17
2003-04-17 | 7.6229 | 2003-04-16 | 7.6769 | 5.6802 | 2003 | 4 | 16
2003-04-16 | 7.6769 | 2003-04-15 | 7.8334 | 5.6791 | 2003 | 4 | 15
2003-04-15 | 7.8334 | 2003-04-14 | 7.8948 | 5.678 | 2003 | 4 | 14
2003-04-14 | 7.8948 | 2003-04-11 | 7.7709 | 5.677 | 2003 | 4 | 11
2003-04-11 | 7.7709 | 2003-04-10 | 7.8019 | 5.6759 | 2003 | 4 | 10
2003-04-10 | 7.8019 | 2003-04-09 | 8.0149 | 5.6748 | 2003 | 4 | 9
2003-04-09 | 8.0149 | 2003-04-08 | 8.0061 | 5.6737 | 2003 | 4 | 8
2003-04-08 | 8.0061 | 2003-04-07 | 8.0578 | 5.6726 | 2003 | 4 | 7
2003-04-07 | 8.0578 | 2003-04-04 | 7.898 | 5.6715 | 2003 | 4 | 4
2003-04-04 | 7.8980 | 2003-04-03 | 7.9372 | 5.6704 | 2003 | 4 | 3
2003-04-03 | 7.9372 | 2003-04-02 | 7.919 | 5.6693 | 2003 | 4 | 2
2003-04-02 | 7.9190 | 2003-04-01 | 7.8731 | 5.6682 | 2003 | 4 | 1
2003-04-01 | 7.8731 | 2003-03-31 | 7.952 | 5.6672 | 2003 | 3 | 31
2003-03-31 | 7.9520 | 2003-03-28 | 7.9858 | 5.6661 | 2003 | 3 | 28
2003-03-28 | 7.9858 | 2003-03-27 | 7.9342 | 5.665 | 2003 | 3 | 27
2003-03-27 | 7.9342 | 2003-03-26 | 8.0482 | 5.6639 | 2003 | 3 | 26
2003-03-26 | 8.0482 | 2003-03-25 | 8.0376 | 5.6628 | 2003 | 3 | 25
2003-03-25 | 8.0376 | 2003-03-24 | 8.1789 | 5.6617 | 2003 | 3 | 24
2003-03-24 | 8.1789 | 2003-03-20 | 8.1757 | 5.6606 | 2003 | 3 | 20
2003-03-20 | 8.1757 | 2003-03-19 | 8.1768 | 5.6596 | 2003 | 3 | 19
2003-03-19 | 8.1768 | 2003-03-18 | 8.1981 | 5.6585 | 2003 | 3 | 18
2003-03-18 | 8.1981 | 2003-03-17 | 8.1138 | 5.6574 | 2003 | 3 | 17
2003-03-17 | 8.1138 | 2003-03-14 | 8.1673 | 5.6563 | 2003 | 3 | 14
2003-03-14 | 8.1673 | 2003-03-13 | 8.0689 | 5.6552 | 2003 | 3 | 13
2003-03-13 | 8.0689 | 2003-03-12 | 7.989 | 5.6541 | 2003 | 3 | 12
2003-03-12 | 7.9890 | 2003-03-11 | 7.9129 | 5.6531 | 2003 | 3 | 11
2003-03-11 | 7.9129 | 2003-03-10 | 7.939 | 5.652 | 2003 | 3 | 10
2003-03-10 | 7.9390 | 2003-03-07 | 8.0048 | 5.6509 | 2003 | 3 | 7
2003-03-07 | 8.0048 | 2003-03-06 | 8.0229 | 5.6498 | 2003 | 3 | 6
2003-03-06 | 8.0229 | 2003-03-05 | 7.929 | 5.6487 | 2003 | 3 | 5
2003-03-05 | 7.9290 | 2003-03-04 | 7.9579 | 5.6476 | 2003 | 3 | 4
2003-03-04 | 7.9579 | 2003-03-03 | 8.1078 | 5.6466 | 2003 | 3 | 3
2003-03-03 | 8.1078 | 2003-02-28 | 7.9909 | 5.6455 | 2003 | 2 | 28
2003-02-28 | 7.9909 | 2003-02-27 | 8.1151 | 5.6444 | 2003 | 2 | 27
2003-02-27 | 8.1151 | 2003-02-26 | 8.1019 | 5.6433 | 2003 | 2 | 26
2003-02-26 | 8.1019 | 2003-02-25 | 8.106 | 5.6422 | 2003 | 2 | 25
2003-02-25 | 8.1060 | 2003-02-24 | 8.0811 | 5.6411 | 2003 | 2 | 24
2003-02-24 | 8.0811 | 2003-02-21 | 8.096 | 5.6401 | 2003 | 2 | 21
2003-02-21 | 8.0960 | 2003-02-20 | 8.2248 | 5.639 | 2003 | 2 | 20
2003-02-20 | 8.2248 | 2003-02-19 | 8.3944 | 5.6379 | 2003 | 2 | 19
2003-02-19 | 8.3944 | 2003-02-18 | 8.388 | 5.6368 | 2003 | 2 | 18
2003-02-18 | 8.3880 | 2003-02-17 | 8.4008 | 5.6357 | 2003 | 2 | 17
2003-02-17 | 8.4008 | 2003-02-14 | 8.3089 | 5.6347 | 2003 | 2 | 14
2003-02-14 | 8.3089 | 2003-02-13 | 8.3691 | 5.6336 | 2003 | 2 | 13
2003-02-13 | 8.3691 | 2003-02-12 | 8.4036 | 5.6325 | 2003 | 2 | 12
2003-02-12 | 8.4036 | 2003-02-11 | 8.562 | 5.6314 | 2003 | 2 | 11
2003-02-11 | 8.5620 | 2003-02-10 | 8.3946 | 5.6303 | 2003 | 2 | 10
2003-02-10 | 8.3946 | 2003-02-07 | 8.4348 | 5.6293 | 2003 | 2 | 7
2003-02-07 | 8.4348 | 2003-02-06 | 8.4337 | 5.6282 | 2003 | 2 | 6
2003-02-06 | 8.4337 | 2003-02-05 | 8.3058 | 5.6271 | 2003 | 2 | 5
2003-02-05 | 8.3058 | 2003-02-04 | 8.482 | 5.626 | 2003 | 2 | 4
2003-02-04 | 8.4820 | 2003-02-03 | 8.5348 | 5.6249 | 2003 | 2 | 3
2003-02-03 | 8.5348 | 2003-01-31 | 8.578 | 5.6239 | 2003 | 1 | 31
2003-01-31 | 8.5780 | 2003-01-30 | 8.5826 | 5.6228 | 2003 | 1 | 30
2003-01-30 | 8.5826 | 2003-01-29 | 8.7459 | 5.6217 | 2003 | 1 | 29
2003-01-29 | 8.7459 | 2003-01-28 | 8.7309 | 5.6206 | 2003 | 1 | 28
2003-01-28 | 8.7309 | 2003-01-27 | 8.7295 | 5.6195 | 2003 | 1 | 27
2003-01-27 | 8.7295 | 2003-01-24 | 8.7436 | 5.6185 | 2003 | 1 | 24
2003-01-24 | 8.7436 | 2003-01-23 | 8.9077 | 5.6174 | 2003 | 1 | 23
2003-01-23 | 8.9077 | 2003-01-22 | 9.0398 | 5.6163 | 2003 | 1 | 22
2003-01-22 | 9.0398 | 2003-01-21 | 8.915 | 5.6152 | 2003 | 1 | 21
2003-01-21 | 8.9150 | 2003-01-20 | 8.8481 | 5.6142 | 2003 | 1 | 20
2003-01-20 | 8.8481 | 2003-01-17 | 8.8371 | 5.6131 | 2003 | 1 | 17
2003-01-17 | 8.8371 | 2003-01-16 | 8.8087 | 5.612 | 2003 | 1 | 16
2003-01-16 | 8.8087 | 2003-01-15 | 8.8611 | 5.6109 | 2003 | 1 | 15
2003-01-15 | 8.8611 | 2003-01-14 | 8.6234 | 5.6099 | 2003 | 1 | 14
2003-01-14 | 8.6234 | 2003-01-13 | 8.5471 | 5.6088 | 2003 | 1 | 13
2003-01-13 | 8.5471 | 2003-01-10 | 8.5129 | 5.6077 | 2003 | 1 | 10
2003-01-10 | 8.5129 | 2003-01-09 | 8.5178 | 5.6066 | 2003 | 1 | 9
2003-01-09 | 8.5178 | 2003-01-08 | 8.6511 | 5.6056 | 2003 | 1 | 8
2003-01-08 | 8.6511 | 2003-01-07 | 8.5218 | 5.6045 | 2003 | 1 | 7
2003-01-07 | 8.5218 | 2003-01-06 | 8.3749 | 5.6034 | 2003 | 1 | 6
2003-01-06 | 8.3749 | 2003-01-03 | 8.4218 | 5.6023 | 2003 | 1 | 3
2003-01-03 | 8.4218 | 2003-01-02 | 8.5712 | 5.6013 | 2003 | 1 | 2
2003-01-02 | 8.5712 | 2002-12-31 | 8.658 | 5.6002 | 2002 | 12 | 31
2002-12-31 | 8.6580 | 2002-12-30 | 8.7384 | 5.5991 | 2002 | 12 | 30
2002-12-30 | 8.7384 | 2002-12-27 | 8.7933 | 5.598 | 2002 | 12 | 27
2002-12-27 | 8.7933 | 2002-12-24 | 8.7669 | 5.597 | 2002 | 12 | 24
2002-12-24 | 8.7669 | 2002-12-23 | 8.8899 | 5.5959 | 2002 | 12 | 23
2002-12-23 | 8.8899 | 2002-12-20 | 9.0785 | 5.5948 | 2002 | 12 | 20
2002-12-20 | 9.0785 | 2002-12-19 | 8.8488 | 5.5937 | 2002 | 12 | 19
2002-12-19 | 8.8488 | 2002-12-18 | 9.0995 | 5.5927 | 2002 | 12 | 18
2002-12-18 | 9.0995 | 2002-12-17 | 8.7178 | 5.5916 | 2002 | 12 | 17
2002-12-17 | 8.7178 | 2002-12-13 | 8.774 | 5.5905 | 2002 | 12 | 13
2002-12-13 | 8.7740 | 2002-12-12 | 8.8937 | 5.5895 | 2002 | 12 | 12
2002-12-12 | 8.8937 | 2002-12-11 | 8.9372 | 5.5884 | 2002 | 12 | 11
2002-12-11 | 8.9372 | 2002-12-10 | 8.9962 | 5.5873 | 2002 | 12 | 10
2002-12-10 | 8.9962 | 2002-12-09 | 9.1961 | 5.5862 | 2002 | 12 | 9
2002-12-09 | 9.1961 | 2002-12-06 | 9.1513 | 5.5852 | 2002 | 12 | 6
2002-12-06 | 9.1513 | 2002-12-05 | 9.118 | 5.5841 | 2002 | 12 | 5
2002-12-05 | 9.1180 | 2002-12-04 | 9.231 | 5.583 | 2002 | 12 | 4
2002-12-04 | 9.2310 | 2002-12-03 | 9.2001 | 5.582 | 2002 | 12 | 3
2002-12-03 | 9.2001 | 2002-12-02 | 9.2202 | 5.5809 | 2002 | 12 | 2
2002-12-02 | 9.2202 | 2002-11-29 | 9.2717 | 5.5798 | 2002 | 11 | 29
2002-11-29 | 9.2717 | 2002-11-28 | 9.2037 | 5.5787 | 2002 | 11 | 28
2002-11-28 | 9.2037 | 2002-11-27 | 9.1942 | 5.5777 | 2002 | 11 | 27
2002-11-27 | 9.1942 | 2002-11-26 | 9.2193 | 5.5766 | 2002 | 11 | 26
2002-11-26 | 9.2193 | 2002-11-25 | 9.4954 | 5.5755 | 2002 | 11 | 25
2002-11-25 | 9.4954 | 2002-11-22 | 9.5589 | 5.5745 | 2002 | 11 | 22
2002-11-22 | 9.5589 | 2002-11-21 | 9.6766 | 5.5734 | 2002 | 11 | 21
2002-11-21 | 9.6766 | 2002-11-20 | 9.656 | 5.5723 | 2002 | 11 | 20
2002-11-20 | 9.6560 | 2002-11-19 | 9.6157 | 5.5713 | 2002 | 11 | 19
2002-11-19 | 9.6157 | 2002-11-18 | 9.5917 | 5.5702 | 2002 | 11 | 18
2002-11-18 | 9.5917 | 2002-11-15 | 9.6808 | 5.5691 | 2002 | 11 | 15
2002-11-15 | 9.6808 | 2002-11-14 | 9.8109 | 5.5681 | 2002 | 11 | 14
2002-11-14 | 9.8109 | 2002-11-13 | 9.7878 | 5.567 | 2002 | 11 | 13
2002-11-13 | 9.7878 | 2002-11-12 | 9.91 | 5.5659 | 2002 | 11 | 12
2002-11-12 | 9.9100 | 2002-11-11 | 9.8279 | 5.5649 | 2002 | 11 | 11
2002-11-11 | 9.8279 | 2002-11-08 | 9.74 | 5.5638 | 2002 | 11 | 8
2002-11-08 | 9.7400 | 2002-11-07 | 9.8189 | 5.5627 | 2002 | 11 | 7
2002-11-07 | 9.8189 | 2002-11-06 | 9.9662 | 5.5617 | 2002 | 11 | 6
2002-11-06 | 9.9662 | 2002-11-05 | 9.8755 | 5.5606 | 2002 | 11 | 5
2002-11-05 | 9.8755 | 2002-11-04 | 9.9249 | 5.5595 | 2002 | 11 | 4
2002-11-04 | 9.9249 | 2002-11-01 | 9.9788 | 5.5585 | 2002 | 11 | 1
2002-11-01 | 9.9788 | 2002-10-31 | 10.0619 | 5.5574 | 2002 | 10 | 31
2002-10-31 | 10.0619 | 2002-10-30 | 10.1468 | 5.5563 | 2002 | 10 | 30
2002-10-30 | 10.1468 | 2002-10-29 | 10.0604 | 5.5553 | 2002 | 10 | 29
2002-10-29 | 10.0604 | 2002-10-28 | 10.1189 | 5.5542 | 2002 | 10 | 28
2002-10-28 | 10.1189 | 2002-10-25 | 10.1257 | 5.5531 | 2002 | 10 | 25
2002-10-25 | 10.1257 | 2002-10-24 | 10.1662 | 5.5521 | 2002 | 10 | 24
2002-10-24 | 10.1662 | 2002-10-23 | 10.2069 | 5.551 | 2002 | 10 | 23
2002-10-23 | 10.2069 | 2002-10-22 | 10.222 | 5.5499 | 2002 | 10 | 22
2002-10-22 | 10.2220 | 2002-10-21 | 10.3523 | 5.5489 | 2002 | 10 | 21
2002-10-21 | 10.3523 | 2002-10-18 | 10.355 | 5.5478 | 2002 | 10 | 18
2002-10-18 | 10.3550 | 2002-10-17 | 10.3648 | 5.5467 | 2002 | 10 | 17
2002-10-17 | 10.3648 | 2002-10-16 | 10.431 | 5.5457 | 2002 | 10 | 16
2002-10-16 | 10.4310 | 2002-10-15 | 10.4686 | 5.5446 | 2002 | 10 | 15
2002-10-15 | 10.4686 | 2002-10-14 | 10.4231 | 5.5436 | 2002 | 10 | 14
2002-10-14 | 10.4231 | 2002-10-11 | 10.4307 | 5.5425 | 2002 | 10 | 11
2002-10-11 | 10.4307 | 2002-10-10 | 10.47 | 5.5414 | 2002 | 10 | 10
2002-10-10 | 10.4700 | 2002-10-09 | 10.5061 | 5.5404 | 2002 | 10 | 9
2002-10-09 | 10.5061 | 2002-10-08 | 10.5164 | 5.5393 | 2002 | 10 | 8
2002-10-08 | 10.5164 | 2002-10-07 | 10.4359 | 5.5382 | 2002 | 10 | 7
2002-10-07 | 10.4359 | 2002-10-04 | 10.3758 | 5.5372 | 2002 | 10 | 4
2002-10-04 | 10.3758 | 2002-10-03 | 10.4338 | 5.5361 | 2002 | 10 | 3
2002-10-03 | 10.4338 | 2002-10-02 | 10.3857 | 5.5351 | 2002 | 10 | 2
2002-10-02 | 10.3857 | 2002-10-01 | 10.5371 | 5.534 | 2002 | 10 | 1
2002-10-01 | 10.5371 | 2002-09-30 | 10.5687 | 5.5329 | 2002 | 9 | 30
2002-09-30 | 10.5687 | 2002-09-27 | 10.5622 | 5.5319 | 2002 | 9 | 27
2002-09-27 | 10.5622 | 2002-09-26 | 10.5889 | 5.5308 | 2002 | 9 | 26
2002-09-26 | 10.5889 | 2002-09-25 | 10.711 | 5.5298 | 2002 | 9 | 25
2002-09-25 | 10.7110 | 2002-09-23 | 10.6075 | 5.5287 | 2002 | 9 | 23
2002-09-23 | 10.6075 | 2002-09-20 | 10.5771 | 5.5276 | 2002 | 9 | 20
2002-09-20 | 10.5771 | 2002-09-19 | 10.5504 | 5.5266 | 2002 | 9 | 19
2002-09-19 | 10.5504 | 2002-09-18 | 10.5367 | 5.5255 | 2002 | 9 | 18
2002-09-18 | 10.5367 | 2002-09-17 | 10.6971 | 5.5245 | 2002 | 9 | 17
2002-09-17 | 10.6971 | 2002-09-16 | 10.6271 | 5.5234 | 2002 | 9 | 16
2002-09-16 | 10.6271 | 2002-09-13 | 10.5017 | 5.5223 | 2002 | 9 | 13
2002-09-13 | 10.5017 | 2002-09-12 | 10.6219 | 5.5213 | 2002 | 9 | 12
2002-09-12 | 10.6219 | 2002-09-11 | 10.5971 | 5.5202 | 2002 | 9 | 11
2002-09-11 | 10.5971 | 2002-09-10 | 10.5047 | 5.5192 | 2002 | 9 | 10
2002-09-10 | 10.5047 | 2002-09-09 | 10.5151 | 5.5181 | 2002 | 9 | 9
2002-09-09 | 10.5151 | 2002-09-06 | 10.5488 | 5.517 | 2002 | 9 | 6
2002-09-06 | 10.5488 | 2002-09-05 | 10.6938 | 5.516 | 2002 | 9 | 5
2002-09-05 | 10.6938 | 2002-09-04 | 10.8396 | 5.5149 | 2002 | 9 | 4
2002-09-04 | 10.8396 | 2002-09-03 | 10.6608 | 5.5139 | 2002 | 9 | 3
2002-09-03 | 10.6608 | 2002-09-02 | 10.589 | 5.5128 | 2002 | 9 | 2
2002-09-02 | 10.5890 | 2002-08-30 | 10.6299 | 5.5118 | 2002 | 8 | 30
2002-08-30 | 10.6299 | 2002-08-29 | 10.6249 | 5.5107 | 2002 | 8 | 29
2002-08-29 | 10.6249 | 2002-08-28 | 10.4949 | 5.5096 | 2002 | 8 | 28
2002-08-28 | 10.4949 | 2002-08-27 | 10.7496 | 5.5086 | 2002 | 8 | 27
2002-08-27 | 10.7496 | 2002-08-26 | 10.8212 | 5.5075 | 2002 | 8 | 26
2002-08-26 | 10.8212 | 2002-08-23 | 10.8615 | 5.5065 | 2002 | 8 | 23
2002-08-23 | 10.8615 | 2002-08-22 | 10.9038 | 5.5054 | 2002 | 8 | 22
2002-08-22 | 10.9038 | 2002-08-21 | 10.9051 | 5.5044 | 2002 | 8 | 21
2002-08-21 | 10.9051 | 2002-08-20 | 10.628 | 5.5033 | 2002 | 8 | 20
2002-08-20 | 10.6280 | 2002-08-19 | 10.6249 | 5.5022 | 2002 | 8 | 19
2002-08-19 | 10.6249 | 2002-08-16 | 10.6459 | 5.5012 | 2002 | 8 | 16
2002-08-16 | 10.6459 | 2002-08-15 | 10.5695 | 5.5001 | 2002 | 8 | 15
2002-08-15 | 10.5695 | 2002-08-14 | 10.5609 | 5.4991 | 2002 | 8 | 14
2002-08-14 | 10.5609 | 2002-08-13 | 10.536 | 5.498 | 2002 | 8 | 13
2002-08-13 | 10.5360 | 2002-08-12 | 10.4377 | 5.497 | 2002 | 8 | 12
2002-08-12 | 10.4377 | 2002-08-08 | 10.407 | 5.4959 | 2002 | 8 | 8
2002-08-08 | 10.4070 | 2002-08-07 | 10.5686 | 5.4949 | 2002 | 8 | 7
2002-08-07 | 10.5686 | 2002-08-06 | 10.7001 | 5.4938 | 2002 | 8 | 6
2002-08-06 | 10.7001 | 2002-08-05 | 10.331 | 5.4928 | 2002 | 8 | 5
2002-08-05 | 10.3310 | 2002-08-02 | 10.198 | 5.4917 | 2002 | 8 | 2
2002-08-02 | 10.1980 | 2002-08-01 | 10.253 | 5.4907 | 2002 | 8 | 1
2002-08-01 | 10.2530 | 2002-07-31 | 10.1589 | 5.4896 | 2002 | 7 | 31
2002-07-31 | 10.1589 | 2002-07-30 | 10.1705 | 5.4885 | 2002 | 7 | 30
2002-07-30 | 10.1705 | 2002-07-29 | 10.206 | 5.4875 | 2002 | 7 | 29
2002-07-29 | 10.2060 | 2002-07-26 | 10.1559 | 5.4864 | 2002 | 7 | 26
2002-07-26 | 10.1559 | 2002-07-25 | 10.2458 | 5.4854 | 2002 | 7 | 25
2002-07-25 | 10.2458 | 2002-07-24 | 10.1791 | 5.4843 | 2002 | 7 | 24
2002-07-24 | 10.1791 | 2002-07-23 | 10.081 | 5.4833 | 2002 | 7 | 23
2002-07-23 | 10.0810 | 2002-07-22 | 9.9791 | 5.4822 | 2002 | 7 | 22
2002-07-22 | 9.9791 | 2002-07-19 | 9.9731 | 5.4812 | 2002 | 7 | 19
2002-07-19 | 9.9731 | 2002-07-18 | 10.1171 | 5.4801 | 2002 | 7 | 18
2002-07-18 | 10.1171 | 2002-07-17 | 10.1269 | 5.4791 | 2002 | 7 | 17
2002-07-17 | 10.1269 | 2002-07-16 | 10.0749 | 5.478 | 2002 | 7 | 16
2002-07-16 | 10.0749 | 2002-07-15 | 10.0447 | 5.477 | 2002 | 7 | 15
2002-07-15 | 10.0447 | 2002-07-12 | 10.0814 | 5.4759 | 2002 | 7 | 12
2002-07-12 | 10.0814 | 2002-07-11 | 10.0062 | 5.4749 | 2002 | 7 | 11
2002-07-11 | 10.0062 | 2002-07-10 | 9.9702 | 5.4738 | 2002 | 7 | 10
2002-07-10 | 9.9702 | 2002-07-09 | 10.0748 | 5.4728 | 2002 | 7 | 9
2002-07-09 | 10.0748 | 2002-07-08 | 10.0862 | 5.4717 | 2002 | 7 | 8
2002-07-08 | 10.0862 | 2002-07-05 | 10.1943 | 5.4707 | 2002 | 7 | 5
2002-07-05 | 10.1943 | 2002-07-04 | 10.2084 | 5.4696 | 2002 | 7 | 4
2002-07-04 | 10.2084 | 2002-07-03 | 10.1419 | 5.4686 | 2002 | 7 | 3
2002-07-03 | 10.1419 | 2002-07-02 | 10.096 | 5.4675 | 2002 | 7 | 2
2002-07-02 | 10.0960 | 2002-07-01 | 10.2579 | 5.4665 | 2002 | 7 | 1
2002-07-01 | 10.2579 | 2002-06-28 | 10.3749 | 5.4654 | 2002 | 6 | 28
2002-06-28 | 10.3749 | 2002-06-27 | 10.343 | 5.4644 | 2002 | 6 | 27
2002-06-27 | 10.3430 | 2002-06-26 | 10.3475 | 5.4633 | 2002 | 6 | 26
2002-06-26 | 10.3475 | 2002-06-25 | 10.3328 | 5.4623 | 2002 | 6 | 25
2002-06-25 | 10.3328 | 2002-06-24 | 10.3563 | 5.4613 | 2002 | 6 | 24
2002-06-24 | 10.3563 | 2002-06-21 | 10.477 | 5.4602 | 2002 | 6 | 21
2002-06-21 | 10.4770 | 2002-06-20 | 10.2059 | 5.4592 | 2002 | 6 | 20
2002-06-20 | 10.2059 | 2002-06-19 | 10.225 | 5.4581 | 2002 | 6 | 19
2002-06-19 | 10.2250 | 2002-06-18 | 10.5479 | 5.4571 | 2002 | 6 | 18
2002-06-18 | 10.5479 | 2002-06-14 | 10.3539 | 5.456 | 2002 | 6 | 14
2002-06-14 | 10.3539 | 2002-06-13 | 10.1991 | 5.455 | 2002 | 6 | 13
2002-06-13 | 10.1991 | 2002-06-12 | 10.0289 | 5.4539 | 2002 | 6 | 12
2002-06-12 | 10.0289 | 2002-06-11 | 10.0119 | 5.4529 | 2002 | 6 | 11
2002-06-11 | 10.0119 | 2002-06-10 | 9.9922 | 5.4518 | 2002 | 6 | 10
2002-06-10 | 9.9922 | 2002-06-07 | 9.8086 | 5.4508 | 2002 | 6 | 7
2002-06-07 | 9.8086 | 2002-06-06 | 9.8529 | 5.4497 | 2002 | 6 | 6
2002-06-06 | 9.8529 | 2002-06-05 | 9.7572 | 5.4487 | 2002 | 6 | 5
2002-06-05 | 9.7572 | 2002-06-04 | 9.7408 | 5.4477 | 2002 | 6 | 4
2002-06-04 | 9.7408 | 2002-06-03 | 9.8101 | 5.4466 | 2002 | 6 | 3
2002-06-03 | 9.8101 | 2002-05-31 | 9.7367 | 5.4456 | 2002 | 5 | 31
2002-05-31 | 9.7367 | 2002-05-30 | 9.769 | 5.4445 | 2002 | 5 | 30
2002-05-30 | 9.7690 | 2002-05-29 | 9.9269 | 5.4435 | 2002 | 5 | 29
2002-05-29 | 9.9269 | 2002-05-28 | 9.916 | 5.4424 | 2002 | 5 | 28
2002-05-28 | 9.9160 | 2002-05-27 | 10.0048 | 5.4414 | 2002 | 5 | 27
2002-05-27 | 10.0048 | 2002-05-24 | 10.1219 | 5.4403 | 2002 | 5 | 24
2002-05-24 | 10.1219 | 2002-05-23 | 10.124 | 5.4393 | 2002 | 5 | 23
2002-05-23 | 10.1240 | 2002-05-22 | 10.1121 | 5.4383 | 2002 | 5 | 22
2002-05-22 | 10.1121 | 2002-05-21 | 10.0501 | 5.4372 | 2002 | 5 | 21
2002-05-21 | 10.0501 | 2002-05-20 | 10.0359 | 5.4362 | 2002 | 5 | 20
2002-05-20 | 10.0359 | 2002-05-17 | 10.0911 | 5.4351 | 2002 | 5 | 17
2002-05-17 | 10.0911 | 2002-05-16 | 10.1725 | 5.4341 | 2002 | 5 | 16
2002-05-16 | 10.1725 | 2002-05-15 | 10.2919 | 5.433 | 2002 | 5 | 15
2002-05-15 | 10.2919 | 2002-05-14 | 10.153 | 5.432 | 2002 | 5 | 14
2002-05-14 | 10.1530 | 2002-05-13 | 10.1841 | 5.431 | 2002 | 5 | 13
2002-05-13 | 10.1841 | 2002-05-10 | 10.3063 | 5.4299 | 2002 | 5 | 10
2002-05-10 | 10.3063 | 2002-05-09 | 10.368 | 5.4289 | 2002 | 5 | 9
2002-05-09 | 10.3680 | 2002-05-08 | 10.1282 | 5.4278 | 2002 | 5 | 8
2002-05-08 | 10.1282 | 2002-05-07 | 10.437 | 5.4268 | 2002 | 5 | 7
2002-05-07 | 10.4370 | 2002-05-06 | 10.3749 | 5.4258 | 2002 | 5 | 6
2002-05-06 | 10.3749 | 2002-05-03 | 10.4911 | 5.4247 | 2002 | 5 | 3
2002-05-03 | 10.4911 | 2002-05-02 | 10.539 | 5.4237 | 2002 | 5 | 2
2002-05-02 | 10.5390 | 2002-04-30 | 10.6344 | 5.4226 | 2002 | 4 | 30
2002-04-30 | 10.6344 | 2002-04-29 | 10.6189 | 5.4216 | 2002 | 4 | 29
2002-04-29 | 10.6189 | 2002-04-26 | 10.8872 | 5.4206 | 2002 | 4 | 26
2002-04-26 | 10.8872 | 2002-04-25 | 10.8948 | 5.4195 | 2002 | 4 | 25
2002-04-25 | 10.8948 | 2002-04-24 | 10.9629 | 5.4185 | 2002 | 4 | 24
2002-04-24 | 10.9629 | 2002-04-23 | 10.9423 | 5.4174 | 2002 | 4 | 23
2002-04-23 | 10.9423 | 2002-04-22 | 11.0911 | 5.4164 | 2002 | 4 | 22
2002-04-22 | 11.0911 | 2002-04-19 | 11.1108 | 5.4154 | 2002 | 4 | 19
2002-04-19 | 11.1108 | 2002-04-18 | 11.115 | 5.4143 | 2002 | 4 | 18
2002-04-18 | 11.1150 | 2002-04-17 | 11.2229 | 5.4133 | 2002 | 4 | 17
2002-04-17 | 11.2229 | 2002-04-16 | 11.1838 | 5.4123 | 2002 | 4 | 16
2002-04-16 | 11.1838 | 2002-04-15 | 11.1888 | 5.4112 | 2002 | 4 | 15
2002-04-15 | 11.1888 | 2002-04-12 | 11.2171 | 5.4102 | 2002 | 4 | 12
2002-04-12 | 11.2171 | 2002-04-11 | 11.2371 | 5.4091 | 2002 | 4 | 11
2002-04-11 | 11.2371 | 2002-04-10 | 11.2211 | 5.4081 | 2002 | 4 | 10
2002-04-10 | 11.2211 | 2002-04-09 | 11.185 | 5.4071 | 2002 | 4 | 9
2002-04-09 | 11.1850 | 2002-04-08 | 11.1129 | 5.406 | 2002 | 4 | 8
2002-04-08 | 11.1129 | 2002-04-05 | 11.2491 | 5.405 | 2002 | 4 | 5
2002-04-05 | 11.2491 | 2002-04-04 | 11.1494 | 5.404 | 2002 | 4 | 4
2002-04-04 | 11.1494 | 2002-04-03 | 11.2294 | 5.4029 | 2002 | 4 | 3
2002-04-03 | 11.2294 | 2002-04-02 | 11.2848 | 5.4019 | 2002 | 4 | 2
2002-04-02 | 11.2848 | 2002-03-28 | 11.4038 | 5.4008 | 2002 | 3 | 28
2002-03-28 | 11.4038 | 2002-03-27 | 11.4788 | 5.3998 | 2002 | 3 | 27
2002-03-27 | 11.4788 | 2002-03-26 | 11.5757 | 5.3988 | 2002 | 3 | 26
2002-03-26 | 11.5757 | 2002-03-25 | 11.5611 | 5.3977 | 2002 | 3 | 25
2002-03-25 | 11.5611 | 2002-03-22 | 11.5485 | 5.3967 | 2002 | 3 | 22
2002-03-22 | 11.5485 | 2002-03-20 | 11.503 | 5.3957 | 2002 | 3 | 20
2002-03-20 | 11.5030 | 2002-03-19 | 11.7789 | 5.3946 | 2002 | 3 | 19
2002-03-19 | 11.7789 | 2002-03-18 | 11.9228 | 5.3936 | 2002 | 3 | 18
2002-03-18 | 11.9228 | 2002-03-15 | 11.676 | 5.3926 | 2002 | 3 | 15
2002-03-15 | 11.6760 | 2002-03-14 | 11.6712 | 5.3915 | 2002 | 3 | 14
2002-03-14 | 11.6712 | 2002-03-13 | 11.6808 | 5.3905 | 2002 | 3 | 13
2002-03-13 | 11.6808 | 2002-03-12 | 11.5422 | 5.3895 | 2002 | 3 | 12
2002-03-12 | 11.5422 | 2002-03-11 | 11.472 | 5.3884 | 2002 | 3 | 11
2002-03-11 | 11.4720 | 2002-03-08 | 11.9116 | 5.3874 | 2002 | 3 | 8
2002-03-08 | 11.9116 | 2002-03-07 | 11.0949 | 5.3864 | 2002 | 3 | 7
2002-03-07 | 11.0949 | 2002-03-06 | 11.0175 | 5.3853 | 2002 | 3 | 6
2002-03-06 | 11.0175 | 2002-03-05 | 10.9779 | 5.3843 | 2002 | 3 | 5
2002-03-05 | 10.9779 | 2002-03-04 | 11.3055 | 5.3833 | 2002 | 3 | 4
2002-03-04 | 11.3055 | 2002-03-01 | 11.3713 | 5.3822 | 2002 | 3 | 1
2002-03-01 | 11.3713 | 2002-02-28 | 11.4521 | 5.3812 | 2002 | 2 | 28
2002-02-28 | 11.4521 | 2002-02-27 | 11.4081 | 5.3802 | 2002 | 2 | 27
2002-02-27 | 11.4081 | 2002-02-26 | 11.433 | 5.3791 | 2002 | 2 | 26
2002-02-26 | 11.4330 | 2002-02-25 | 11.3818 | 5.3781 | 2002 | 2 | 25
2002-02-25 | 11.3818 | 2002-02-22 | 11.4686 | 5.3771 | 2002 | 2 | 22
2002-02-22 | 11.4686 | 2002-02-21 | 11.4259 | 5.376 | 2002 | 2 | 21
2002-02-21 | 11.4259 | 2002-02-20 | 11.4884 | 5.375 | 2002 | 2 | 20
2002-02-20 | 11.4884 | 2002-02-19 | 11.533 | 5.374 | 2002 | 2 | 19
2002-02-19 | 11.5330 | 2002-02-18 | 11.3619 | 5.373 | 2002 | 2 | 18
2002-02-18 | 11.3619 | 2002-02-15 | 11.5061 | 5.3719 | 2002 | 2 | 15
2002-02-15 | 11.5061 | 2002-02-14 | 11.486 | 5.3709 | 2002 | 2 | 14
2002-02-14 | 11.4860 | 2002-02-13 | 11.4848 | 5.3699 | 2002 | 2 | 13
2002-02-13 | 11.4848 | 2002-02-12 | 11.582 | 5.3688 | 2002 | 2 | 12
2002-02-12 | 11.5820 | 2002-02-11 | 11.5175 | 5.3678 | 2002 | 2 | 11
2002-02-11 | 11.5175 | 2002-02-08 | 11.431 | 5.3668 | 2002 | 2 | 8
2002-02-08 | 11.4310 | 2002-02-07 | 11.5621 | 5.3657 | 2002 | 2 | 7
2002-02-07 | 11.5621 | 2002-02-06 | 11.4698 | 5.3647 | 2002 | 2 | 6
2002-02-06 | 11.4698 | 2002-02-05 | 11.6145 | 5.3637 | 2002 | 2 | 5
2002-02-05 | 11.6145 | 2002-02-04 | 11.6104 | 5.3627 | 2002 | 2 | 4
2002-02-04 | 11.6104 | 2002-02-01 | 11.4768 | 5.3616 | 2002 | 2 | 1
2002-02-01 | 11.4768 | 2002-01-31 | 11.4492 | 5.3606 | 2002 | 1 | 31
2002-01-31 | 11.4492 | 2002-01-30 | 11.4649 | 5.3596 | 2002 | 1 | 30
2002-01-30 | 11.4649 | 2002-01-29 | 11.5192 | 5.3586 | 2002 | 1 | 29
2002-01-29 | 11.5192 | 2002-01-28 | 11.4778 | 5.3575 | 2002 | 1 | 28
2002-01-28 | 11.4778 | 2002-01-25 | 11.1672 | 5.3565 | 2002 | 1 | 25
2002-01-25 | 11.1672 | 2002-01-24 | 11.2908 | 5.3555 | 2002 | 1 | 24
2002-01-24 | 11.2908 | 2002-01-23 | 11.6428 | 5.3544 | 2002 | 1 | 23
2002-01-23 | 11.6428 | 2002-01-22 | 11.4418 | 5.3534 | 2002 | 1 | 22
2002-01-22 | 11.4418 | 2002-01-21 | 11.5091 | 5.3524 | 2002 | 1 | 21
2002-01-21 | 11.5091 | 2002-01-18 | 11.3728 | 5.3514 | 2002 | 1 | 18
2002-01-18 | 11.3728 | 2002-01-17 | 11.6159 | 5.3503 | 2002 | 1 | 17
2002-01-17 | 11.6159 | 2002-01-16 | 11.7997 | 5.3493 | 2002 | 1 | 16
2002-01-16 | 11.7997 | 2002-01-15 | 11.4771 | 5.3483 | 2002 | 1 | 15
2002-01-15 | 11.4771 | 2002-01-14 | 11.4478 | 5.3473 | 2002 | 1 | 14
2002-01-14 | 11.4478 | 2002-01-11 | 11.5946 | 5.3462 | 2002 | 1 | 11
2002-01-11 | 11.5946 | 2002-01-10 | 11.3989 | 5.3452 | 2002 | 1 | 10
2002-01-10 | 11.3989 | 2002-01-09 | 11.424 | 5.3442 | 2002 | 1 | 9
2002-01-09 | 11.4240 | 2002-01-08 | 11.6118 | 5.3432 | 2002 | 1 | 8
2002-01-08 | 11.6118 | 2002-01-07 | 11.9336 | 5.3421 | 2002 | 1 | 7
2002-01-07 | 11.9336 | 2002-01-04 | 12.0381 | 5.3411 | 2002 | 1 | 4
2002-01-04 | 12.0381 | 2002-01-03 | 12.5359 | 5.3401 | 2002 | 1 | 3
2002-01-03 | 12.5359 | 2002-01-02 | 12.3546 | 5.3391 | 2002 | 1 | 2
2002-01-02 | 12.3546 | 2001-12-31 | 12.0862 | 5.338 | 2001 | 12 | 31
2001-12-31 | 12.0862 | 2001-12-28 | 11.9318 | 5.337 | 2001 | 12 | 28
2001-12-28 | 11.9318 | 2001-12-27 | 12.1119 | 5.336 | 2001 | 12 | 27
2001-12-27 | 12.1119 | 2001-12-24 | 12.2016 | 5.335 | 2001 | 12 | 24
2001-12-24 | 12.2016 | 2001-12-21 | 12.7765 | 5.3339 | 2001 | 12 | 21
2001-12-21 | 12.7765 | 2001-12-20 | 13.0028 | 5.3329 | 2001 | 12 | 20
2001-12-20 | 13.0028 | 2001-12-19 | 12.5028 | 5.3319 | 2001 | 12 | 19
2001-12-19 | 12.5028 | 2001-12-18 | 12.2312 | 5.3309 | 2001 | 12 | 18
2001-12-18 | 12.2312 | 2001-12-14 | 11.7933 | 5.3299 | 2001 | 12 | 14
2001-12-14 | 11.7933 | 2001-12-13 | 11.2889 | 5.3288 | 2001 | 12 | 13
2001-12-13 | 11.2889 | 2001-12-12 | 11.1391 | 5.3278 | 2001 | 12 | 12
2001-12-12 | 11.1391 | 2001-12-11 | 11.0766 | 5.3268 | 2001 | 12 | 11
2001-12-11 | 11.0766 | 2001-12-10 | 11.1687 | 5.3258 | 2001 | 12 | 10
2001-12-10 | 11.1687 | 2001-12-07 | 10.9404 | 5.3247 | 2001 | 12 | 7
2001-12-07 | 10.9404 | 2001-12-06 | 11.1393 | 5.3237 | 2001 | 12 | 6
2001-12-06 | 11.1393 | 2001-12-05 | 10.7219 | 5.3227 | 2001 | 12 | 5
2001-12-05 | 10.7219 | 2001-12-04 | 10.3669 | 5.3217 | 2001 | 12 | 4
2001-12-04 | 10.3669 | 2001-12-03 | 10.3061 | 5.3207 | 2001 | 12 | 3
2001-12-03 | 10.3061 | 2001-11-30 | 10.3492 | 5.3196 | 2001 | 11 | 30
2001-11-30 | 10.3492 | 2001-11-29 | 9.8089 | 5.3186 | 2001 | 11 | 29
2001-11-29 | 9.8089 | 2001-11-28 | 9.921 | 5.3176 | 2001 | 11 | 28
2001-11-28 | 9.9210 | 2001-11-27 | 9.8725 | 5.3166 | 2001 | 11 | 27
2001-11-27 | 9.8725 | 2001-11-26 | 9.9305 | 5.3156 | 2001 | 11 | 26
2001-11-26 | 9.9305 | 2001-11-23 | 9.974 | 5.3145 | 2001 | 11 | 23
2001-11-23 | 9.9740 | 2001-11-22 | 9.9673 | 5.3135 | 2001 | 11 | 22
2001-11-22 | 9.9673 | 2001-11-21 | 9.7922 | 5.3125 | 2001 | 11 | 21
2001-11-21 | 9.7922 | 2001-11-20 | 9.7464 | 5.3115 | 2001 | 11 | 20
2001-11-20 | 9.7464 | 2001-11-19 | 9.615 | 5.3105 | 2001 | 11 | 19
2001-11-19 | 9.6150 | 2001-11-16 | 9.4939 | 5.3095 | 2001 | 11 | 16
2001-11-16 | 9.4939 | 2001-11-15 | 9.6459 | 5.3084 | 2001 | 11 | 15
2001-11-15 | 9.6459 | 2001-11-14 | 9.7014 | 5.3074 | 2001 | 11 | 14
2001-11-14 | 9.7014 | 2001-11-13 | 9.6947 | 5.3064 | 2001 | 11 | 13
2001-11-13 | 9.6947 | 2001-11-12 | 9.6678 | 5.3054 | 2001 | 11 | 12
2001-11-12 | 9.6678 | 2001-11-09 | 9.626 | 5.3044 | 2001 | 11 | 9
2001-11-09 | 9.6260 | 2001-11-08 | 9.5327 | 5.3033 | 2001 | 11 | 8
2001-11-08 | 9.5327 | 2001-11-07 | 9.4758 | 5.3023 | 2001 | 11 | 7
2001-11-07 | 9.4758 | 2001-11-06 | 9.4657 | 5.3013 | 2001 | 11 | 6
2001-11-06 | 9.4657 | 2001-11-05 | 9.64 | 5.3003 | 2001 | 11 | 5
2001-11-05 | 9.6400 | 2001-11-02 | 9.5503 | 5.2993 | 2001 | 11 | 2
2001-11-02 | 9.5503 | 2001-11-01 | 9.4294 | 5.2983 | 2001 | 11 | 1
2001-11-01 | 9.4294 | 2001-10-31 | 9.4379 | 5.2973 | 2001 | 10 | 31
2001-10-31 | 9.4379 | 2001-10-30 | 9.3734 | 5.2962 | 2001 | 10 | 30
2001-10-30 | 9.3734 | 2001-10-29 | 9.3183 | 5.2952 | 2001 | 10 | 29
2001-10-29 | 9.3183 | 2001-10-26 | 9.379 | 5.2942 | 2001 | 10 | 26
2001-10-26 | 9.3790 | 2001-10-25 | 9.4584 | 5.2932 | 2001 | 10 | 25
2001-10-25 | 9.4584 | 2001-10-24 | 9.406 | 5.2922 | 2001 | 10 | 24
2001-10-24 | 9.4060 | 2001-10-23 | 9.5573 | 5.2912 | 2001 | 10 | 23
2001-10-23 | 9.5573 | 2001-10-22 | 9.2886 | 5.2901 | 2001 | 10 | 22
2001-10-22 | 9.2886 | 2001-10-19 | 9.1891 | 5.2891 | 2001 | 10 | 19
2001-10-19 | 9.1891 | 2001-10-18 | 9.2587 | 5.2881 | 2001 | 10 | 18
2001-10-18 | 9.2587 | 2001-10-17 | 9.2623 | 5.2871 | 2001 | 10 | 17
2001-10-17 | 9.2623 | 2001-10-16 | 9.0632 | 5.2861 | 2001 | 10 | 16
2001-10-16 | 9.0632 | 2001-10-15 | 9.0125 | 5.2851 | 2001 | 10 | 15
2001-10-15 | 9.0125 | 2001-10-12 | 9.15 | 5.2841 | 2001 | 10 | 12
2001-10-12 | 9.1500 | 2001-10-11 | 9.1775 | 5.283 | 2001 | 10 | 11
2001-10-11 | 9.1775 | 2001-10-10 | 9.3024 | 5.282 | 2001 | 10 | 10
2001-10-10 | 9.3024 | 2001-10-09 | 9.291 | 5.281 | 2001 | 10 | 9
2001-10-09 | 9.2910 | 2001-10-08 | 9.3395 | 5.28 | 2001 | 10 | 8
2001-10-08 | 9.3395 | 2001-10-05 | 9.2594 | 5.279 | 2001 | 10 | 5
2001-10-05 | 9.2594 | 2001-10-04 | 9.2839 | 5.278 | 2001 | 10 | 4
2001-10-04 | 9.2839 | 2001-10-03 | 9.2455 | 5.277 | 2001 | 10 | 3
2001-10-03 | 9.2455 | 2001-10-02 | 9.1229 | 5.276 | 2001 | 10 | 2
2001-10-02 | 9.1229 | 2001-10-01 | 9.0395 | 5.2749 | 2001 | 10 | 1
2001-10-01 | 9.0395 | 2001-09-28 | 8.9425 | 5.2739 | 2001 | 9 | 28
2001-09-28 | 8.9425 | 2001-09-27 | 8.975 | 5.2729 | 2001 | 9 | 27
2001-09-27 | 8.9750 | 2001-09-26 | 8.8107 | 5.2719 | 2001 | 9 | 26
2001-09-26 | 8.8107 | 2001-09-25 | 8.7528 | 5.2709 | 2001 | 9 | 25
2001-09-25 | 8.7528 | 2001-09-21 | 8.731 | 5.2699 | 2001 | 9 | 21
2001-09-21 | 8.7310 | 2001-09-20 | 8.655 | 5.2689 | 2001 | 9 | 20
2001-09-20 | 8.6550 | 2001-09-19 | 8.6518 | 5.2679 | 2001 | 9 | 19
2001-09-19 | 8.6518 | 2001-09-18 | 8.6594 | 5.2669 | 2001 | 9 | 18
2001-09-18 | 8.6594 | 2001-09-17 | 8.6102 | 5.2659 | 2001 | 9 | 17
2001-09-17 | 8.6102 | 2001-09-14 | 8.6221 | 5.2648 | 2001 | 9 | 14
2001-09-14 | 8.6221 | 2001-09-13 | 8.6323 | 5.2638 | 2001 | 9 | 13
2001-09-13 | 8.6323 | 2001-09-12 | 8.5797 | 5.2628 | 2001 | 9 | 12
2001-09-12 | 8.5797 | 2001-09-11 | 8.5397 | 5.2618 | 2001 | 9 | 11
2001-09-11 | 8.5397 | 2001-09-10 | 8.4709 | 5.2608 | 2001 | 9 | 10
2001-09-10 | 8.4709 | 2001-09-07 | 8.4655 | 5.2598 | 2001 | 9 | 7
2001-09-07 | 8.4655 | 2001-09-06 | 8.4745 | 5.2588 | 2001 | 9 | 6
2001-09-06 | 8.4745 | 2001-09-05 | 8.4822 | 5.2578 | 2001 | 9 | 5
2001-09-05 | 8.4822 | 2001-09-04 | 8.4713 | 5.2568 | 2001 | 9 | 4
2001-09-04 | 8.4713 | 2001-09-03 | 8.441 | 5.2558 | 2001 | 9 | 3
2001-09-03 | 8.4410 | 2001-08-31 | 8.3963 | 5.2548 | 2001 | 8 | 31
2001-08-31 | 8.3963 | 2001-08-30 | 8.3563 | 5.2538 | 2001 | 8 | 30
2001-08-30 | 8.3563 | 2001-08-29 | 8.357 | 5.2527 | 2001 | 8 | 29
2001-08-29 | 8.3570 | 2001-08-28 | 8.4129 | 5.2517 | 2001 | 8 | 28
2001-08-28 | 8.4129 | 2001-08-27 | 8.3724 | 5.2507 | 2001 | 8 | 27
2001-08-27 | 8.3724 | 2001-08-24 | 8.3574 | 5.2497 | 2001 | 8 | 24
2001-08-24 | 8.3574 | 2001-08-23 | 8.3907 | 5.2487 | 2001 | 8 | 23
2001-08-23 | 8.3907 | 2001-08-22 | 8.3791 | 5.2477 | 2001 | 8 | 22
2001-08-22 | 8.3791 | 2001-08-21 | 8.2922 | 5.2467 | 2001 | 8 | 21
2001-08-21 | 8.2922 | 2001-08-20 | 8.3108 | 5.2457 | 2001 | 8 | 20
2001-08-20 | 8.3108 | 2001-08-17 | 8.2583 | 5.2447 | 2001 | 8 | 17
2001-08-17 | 8.2583 | 2001-08-16 | 8.2291 | 5.2437 | 2001 | 8 | 16
2001-08-16 | 8.2291 | 2001-08-15 | 8.2645 | 5.2427 | 2001 | 8 | 15
2001-08-15 | 8.2645 | 2001-08-14 | 8.2768 | 5.2417 | 2001 | 8 | 14
2001-08-14 | 8.2768 | 2001-08-13 | 8.2444 | 5.2407 | 2001 | 8 | 13
2001-08-13 | 8.2444 | 2001-08-10 | 8.2515 | 5.2397 | 2001 | 8 | 10
2001-08-10 | 8.2515 | 2001-08-08 | 8.3043 | 5.2387 | 2001 | 8 | 8
2001-08-08 | 8.3043 | 2001-08-07 | 8.3215 | 5.2377 | 2001 | 8 | 7
2001-08-07 | 8.3215 | 2001-08-06 | 8.2669 | 5.2367 | 2001 | 8 | 6
2001-08-06 | 8.2669 | 2001-08-03 | 8.242 | 5.2356 | 2001 | 8 | 3
2001-08-03 | 8.2420 | 2001-08-02 | 8.2203 | 5.2346 | 2001 | 8 | 2
2001-08-02 | 8.2203 | 2001-08-01 | 8.2634 | 5.2336 | 2001 | 8 | 1
2001-08-01 | 8.2634 | 2001-07-31 | 8.26 | 5.2326 | 2001 | 7 | 31
2001-07-31 | 8.2600 | 2001-07-30 | 8.2139 | 5.2316 | 2001 | 7 | 30
2001-07-30 | 8.2139 | 2001-07-27 | 8.1813 | 5.2306 | 2001 | 7 | 27
2001-07-27 | 8.1813 | 2001-07-26 | 8.196 | 5.2296 | 2001 | 7 | 26
2001-07-26 | 8.1960 | 2001-07-25 | 8.2186 | 5.2286 | 2001 | 7 | 25
2001-07-25 | 8.2186 | 2001-07-24 | 8.1954 | 5.2276 | 2001 | 7 | 24
2001-07-24 | 8.1954 | 2001-07-23 | 8.2166 | 5.2266 | 2001 | 7 | 23
2001-07-23 | 8.2166 | 2001-07-20 | 8.2573 | 5.2256 | 2001 | 7 | 20
2001-07-20 | 8.2573 | 2001-07-19 | 8.2478 | 5.2246 | 2001 | 7 | 19
2001-07-19 | 8.2478 | 2001-07-18 | 8.2166 | 5.2236 | 2001 | 7 | 18
2001-07-18 | 8.2166 | 2001-07-17 | 8.2522 | 5.2226 | 2001 | 7 | 17
2001-07-17 | 8.2522 | 2001-07-16 | 8.2505 | 5.2216 | 2001 | 7 | 16
2001-07-16 | 8.2505 | 2001-07-13 | 8.2372 | 5.2206 | 2001 | 7 | 13
2001-07-13 | 8.2372 | 2001-07-12 | 8.2362 | 5.2196 | 2001 | 7 | 12
2001-07-12 | 8.2362 | 2001-07-11 | 8.2908 | 5.2186 | 2001 | 7 | 11
2001-07-11 | 8.2908 | 2001-07-10 | 8.1977 | 5.2176 | 2001 | 7 | 10
2001-07-10 | 8.1977 | 2001-07-09 | 8.2403 | 5.2166 | 2001 | 7 | 9
2001-07-09 | 8.2403 | 2001-07-06 | 8.1863 | 5.2156 | 2001 | 7 | 6
2001-07-06 | 8.1863 | 2001-07-05 | 8.1238 | 5.2146 | 2001 | 7 | 5
2001-07-05 | 8.1238 | 2001-07-04 | 8.0515 | 5.2136 | 2001 | 7 | 4
2001-07-04 | 8.0515 | 2001-07-03 | 8.0141 | 5.2126 | 2001 | 7 | 3
2001-07-03 | 8.0141 | 2001-07-02 | 8.0519 | 5.2116 | 2001 | 7 | 2
2001-07-02 | 8.0519 | 2001-06-29 | 8.0671 | 5.2106 | 2001 | 6 | 29
2001-06-29 | 8.0671 | 2001-06-28 | 8.0428 | 5.2096 | 2001 | 6 | 28
2001-06-28 | 8.0428 | 2001-06-27 | 8.0128 | 5.2086 | 2001 | 6 | 27
2001-06-27 | 8.0128 | 2001-06-26 | 8.0157 | 5.2076 | 2001 | 6 | 26
2001-06-26 | 8.0157 | 2001-06-25 | 8.0321 | 5.2066 | 2001 | 6 | 25
2001-06-25 | 8.0321 | 2001-06-22 | 8.0704 | 5.2056 | 2001 | 6 | 22
2001-06-22 | 8.0704 | 2001-06-21 | 8.0802 | 5.2046 | 2001 | 6 | 21
2001-06-21 | 8.0802 | 2001-06-20 | 8.0887 | 5.2036 | 2001 | 6 | 20
2001-06-20 | 8.0887 | 2001-06-19 | 8.046 | 5.2026 | 2001 | 6 | 19
2001-06-19 | 8.0460 | 2001-06-18 | 8.0176 | 5.2016 | 2001 | 6 | 18
2001-06-18 | 8.0176 | 2001-06-15 | 8.036 | 5.2006 | 2001 | 6 | 15
2001-06-15 | 8.0360 | 2001-06-14 | 8.0782 | 5.1996 | 2001 | 6 | 14
2001-06-14 | 8.0782 | 2001-06-13 | 8.1004 | 5.1986 | 2001 | 6 | 13
2001-06-13 | 8.1004 | 2001-06-12 | 8.1004 | 5.1976 | 2001 | 6 | 12
2001-06-12 | 8.1004 | 2001-06-11 | 8.0694 | 5.1966 | 2001 | 6 | 11
2001-06-11 | 8.0694 | 2001-06-08 | 8.0844 | 5.1956 | 2001 | 6 | 8
2001-06-08 | 8.0844 | 2001-06-07 | 8.1288 | 5.1946 | 2001 | 6 | 7
2001-06-07 | 8.1288 | 2001-06-06 | 8.0192 | 5.1936 | 2001 | 6 | 6
2001-06-06 | 8.0192 | 2001-06-05 | 8.086 | 5.1927 | 2001 | 6 | 5
2001-06-05 | 8.0860 | 2001-06-04 | 7.9859 | 5.1917 | 2001 | 6 | 4
2001-06-04 | 7.9859 | 2001-06-01 | 7.9971 | 5.1907 | 2001 | 6 | 1
2001-06-01 | 7.9971 | 2001-05-31 | 8.0138 | 5.1897 | 2001 | 5 | 31
2001-05-31 | 8.0138 | 2001-05-30 | 7.9529 | 5.1887 | 2001 | 5 | 30
2001-05-30 | 7.9529 | 2001-05-29 | 7.923 | 5.1877 | 2001 | 5 | 29
2001-05-29 | 7.9230 | 2001-05-28 | 7.8927 | 5.1867 | 2001 | 5 | 28
2001-05-28 | 7.8927 | 2001-05-25 | 7.9368 | 5.1857 | 2001 | 5 | 25
2001-05-25 | 7.9368 | 2001-05-24 | 7.9551 | 5.1847 | 2001 | 5 | 24
2001-05-24 | 7.9551 | 2001-05-23 | 7.8945 | 5.1837 | 2001 | 5 | 23
2001-05-23 | 7.8945 | 2001-05-22 | 7.907 | 5.1827 | 2001 | 5 | 22
2001-05-22 | 7.9070 | 2001-05-21 | 7.892 | 5.1817 | 2001 | 5 | 21
2001-05-21 | 7.8920 | 2001-05-18 | 7.9665 | 5.1807 | 2001 | 5 | 18
2001-05-18 | 7.9665 | 2001-05-17 | 7.9968 | 5.1797 | 2001 | 5 | 17
2001-05-17 | 7.9968 | 2001-05-16 | 7.9869 | 5.1787 | 2001 | 5 | 16
2001-05-16 | 7.9869 | 2001-05-15 | 7.9971 | 5.1777 | 2001 | 5 | 15
2001-05-15 | 7.9971 | 2001-05-14 | 7.9888 | 5.1767 | 2001 | 5 | 14
2001-05-14 | 7.9888 | 2001-05-11 | 7.9296 | 5.1758 | 2001 | 5 | 11
2001-05-11 | 7.9296 | 2001-05-10 | 7.9359 | 5.1748 | 2001 | 5 | 10
2001-05-10 | 7.9359 | 2001-05-09 | 7.9586 | 5.1738 | 2001 | 5 | 9
2001-05-09 | 7.9586 | 2001-05-08 | 8.008 | 5.1728 | 2001 | 5 | 8
2001-05-08 | 8.0080 | 2001-05-07 | 8.0144 | 5.1718 | 2001 | 5 | 7
2001-05-07 | 8.0144 | 2001-05-04 | 8.0766 | 5.1708 | 2001 | 5 | 4
2001-05-04 | 8.0766 | 2001-05-03 | 8.0421 | 5.1698 | 2001 | 5 | 3
2001-05-03 | 8.0421 | 2001-05-02 | 8.0131 | 5.1688 | 2001 | 5 | 2
2001-05-02 | 8.0131 | 2001-04-30 | 7.9847 | 5.1678 | 2001 | 4 | 30
2001-04-30 | 7.9847 | 2001-04-26 | 8.1096 | 5.1668 | 2001 | 4 | 26
2001-04-26 | 8.1096 | 2001-04-25 | 8.0893 | 5.1658 | 2001 | 4 | 25
2001-04-25 | 8.0893 | 2001-04-24 | 8.1506 | 5.1648 | 2001 | 4 | 24
2001-04-24 | 8.1506 | 2001-04-23 | 8.1773 | 5.1639 | 2001 | 4 | 23
2001-04-23 | 8.1773 | 2001-04-20 | 8.1189 | 5.1629 | 2001 | 4 | 20
2001-04-20 | 8.1189 | 2001-04-19 | 8.146 | 5.1619 | 2001 | 4 | 19
2001-04-19 | 8.1460 | 2001-04-18 | 8.1096 | 5.1609 | 2001 | 4 | 18
2001-04-18 | 8.1096 | 2001-04-17 | 8.0873 | 5.1599 | 2001 | 4 | 17
2001-04-17 | 8.0873 | 2001-04-12 | 8.0016 | 5.1589 | 2001 | 4 | 12
2001-04-12 | 8.0016 | 2001-04-11 | 8.0454 | 5.1579 | 2001 | 4 | 11
2001-04-11 | 8.0454 | 2001-04-10 | 8.0619 | 5.1569 | 2001 | 4 | 10
2001-04-10 | 8.0619 | 2001-04-09 | 8.0383 | 5.1559 | 2001 | 4 | 9
2001-04-09 | 8.0383 | 2001-04-06 | 8.107 | 5.155 | 2001 | 4 | 6
2001-04-06 | 8.1070 | 2001-04-05 | 8.0189 | 5.154 | 2001 | 4 | 5
2001-04-05 | 8.0189 | 2001-04-04 | 8.073 | 5.153 | 2001 | 4 | 4
2001-04-04 | 8.0730 | 2001-04-03 | 8.1024 | 5.152 | 2001 | 4 | 3
2001-04-03 | 8.1024 | 2001-04-02 | 8.048 | 5.151 | 2001 | 4 | 2
2001-04-02 | 8.0480 | 2001-03-30 | 8.0183 | 5.15 | 2001 | 3 | 30
2001-03-30 | 8.0183 | 2001-03-29 | 8.0225 | 5.149 | 2001 | 3 | 29
2001-03-29 | 8.0225 | 2001-03-28 | 8.016 | 5.148 | 2001 | 3 | 28
2001-03-28 | 8.0160 | 2001-03-27 | 7.946 | 5.147 | 2001 | 3 | 27
2001-03-27 | 7.9460 | 2001-03-26 | 7.9488 | 5.1461 | 2001 | 3 | 26
2001-03-26 | 7.9488 | 2001-03-23 | 7.978 | 5.1451 | 2001 | 3 | 23
2001-03-23 | 7.9780 | 2001-03-22 | 8.0642 | 5.1441 | 2001 | 3 | 22
2001-03-22 | 8.0642 | 2001-03-20 | 7.9837 | 5.1431 | 2001 | 3 | 20
2001-03-20 | 7.9837 | 2001-03-19 | 7.9729 | 5.1421 | 2001 | 3 | 19
2001-03-19 | 7.9729 | 2001-03-16 | 7.8697 | 5.1411 | 2001 | 3 | 16
2001-03-16 | 7.8697 | 2001-03-15 | 7.8802 | 5.1401 | 2001 | 3 | 15
2001-03-15 | 7.8802 | 2001-03-14 | 7.8502 | 5.1392 | 2001 | 3 | 14
2001-03-14 | 7.8502 | 2001-03-13 | 7.8217 | 5.1382 | 2001 | 3 | 13
2001-03-13 | 7.8217 | 2001-03-12 | 7.7667 | 5.1372 | 2001 | 3 | 12
2001-03-12 | 7.7667 | 2001-03-09 | 7.6929 | 5.1362 | 2001 | 3 | 9
2001-03-09 | 7.6929 | 2001-03-08 | 7.917 | 5.1352 | 2001 | 3 | 8
2001-03-08 | 7.9170 | 2001-03-07 | 7.8759 | 5.1342 | 2001 | 3 | 7
2001-03-07 | 7.8759 | 2001-03-06 | 7.7848 | 5.1332 | 2001 | 3 | 6
2001-03-06 | 7.7848 | 2001-03-05 | 7.7411 | 5.1323 | 2001 | 3 | 5
2001-03-05 | 7.7411 | 2001-03-02 | 7.7408 | 5.1313 | 2001 | 3 | 2
2001-03-02 | 7.7408 | 2001-03-01 | 7.6911 | 5.1303 | 2001 | 3 | 1
2001-03-01 | 7.6911 | 2001-02-28 | 7.6864 | 5.1293 | 2001 | 2 | 28
2001-02-28 | 7.6864 | 2001-02-27 | 7.722 | 5.1283 | 2001 | 2 | 27
2001-02-27 | 7.7220 | 2001-02-26 | 7.8238 | 5.1273 | 2001 | 2 | 26
2001-02-26 | 7.8238 | 2001-02-23 | 7.8012 | 5.1264 | 2001 | 2 | 23
2001-02-23 | 7.8012 | 2001-02-22 | 7.8131 | 5.1254 | 2001 | 2 | 22
2001-02-22 | 7.8131 | 2001-02-21 | 7.7751 | 5.1244 | 2001 | 2 | 21
2001-02-21 | 7.7751 | 2001-02-20 | 7.7691 | 5.1234 | 2001 | 2 | 20
2001-02-20 | 7.7691 | 2001-02-19 | 7.7649 | 5.1224 | 2001 | 2 | 19
2001-02-19 | 7.7649 | 2001-02-16 | 7.8784 | 5.1215 | 2001 | 2 | 16
2001-02-16 | 7.8784 | 2001-02-15 | 7.8802 | 5.1205 | 2001 | 2 | 15
2001-02-15 | 7.8802 | 2001-02-14 | 7.9375 | 5.1195 | 2001 | 2 | 14
2001-02-14 | 7.9375 | 2001-02-13 | 7.8428 | 5.1185 | 2001 | 2 | 13
2001-02-13 | 7.8428 | 2001-02-12 | 7.8542 | 5.1175 | 2001 | 2 | 12
2001-02-12 | 7.8542 | 2001-02-09 | 8.0029 | 5.1165 | 2001 | 2 | 9
2001-02-09 | 8.0029 | 2001-02-08 | 7.9608 | 5.1156 | 2001 | 2 | 8
2001-02-08 | 7.9608 | 2001-02-07 | 7.7619 | 5.1146 | 2001 | 2 | 7
2001-02-07 | 7.7619 | 2001-02-06 | 7.7751 | 5.1136 | 2001 | 2 | 6
2001-02-06 | 7.7751 | 2001-02-05 | 7.7733 | 5.1126 | 2001 | 2 | 5
2001-02-05 | 7.7733 | 2001-02-02 | 7.7393 | 5.1116 | 2001 | 2 | 2
2001-02-02 | 7.7393 | 2001-02-01 | 7.754 | 5.1107 | 2001 | 2 | 1
2001-02-01 | 7.7540 | 2001-01-31 | 7.7915 | 5.1097 | 2001 | 1 | 31
2001-01-31 | 7.7915 | 2001-01-30 | 7.8976 | 5.1087 | 2001 | 1 | 30
2001-01-30 | 7.8976 | 2001-01-29 | 7.8687 | 5.1077 | 2001 | 1 | 29
2001-01-29 | 7.8687 | 2001-01-26 | 7.8815 | 5.1067 | 2001 | 1 | 26
2001-01-26 | 7.8815 | 2001-01-25 | 7.8927 | 5.1058 | 2001 | 1 | 25
2001-01-25 | 7.8927 | 2001-01-24 | 7.8499 | 5.1048 | 2001 | 1 | 24
2001-01-24 | 7.8499 | 2001-01-23 | 7.8555 | 5.1038 | 2001 | 1 | 23
2001-01-23 | 7.8555 | 2001-01-22 | 7.9158 | 5.1028 | 2001 | 1 | 22
2001-01-22 | 7.9158 | 2001-01-19 | 7.9139 | 5.1018 | 2001 | 1 | 19
2001-01-19 | 7.9139 | 2001-01-18 | 7.8867 | 5.1009 | 2001 | 1 | 18
2001-01-18 | 7.8867 | 2001-01-17 | 7.7879 | 5.0999 | 2001 | 1 | 17
2001-01-17 | 7.7879 | 2001-01-16 | 7.8561 | 5.0989 | 2001 | 1 | 16
2001-01-16 | 7.8561 | 2001-01-15 | 7.8725 | 5.0979 | 2001 | 1 | 15
2001-01-15 | 7.8725 | 2001-01-12 | 7.8601 | 5.097 | 2001 | 1 | 12
2001-01-12 | 7.8601 | 2001-01-11 | 7.9151 | 5.096 | 2001 | 1 | 11
2001-01-11 | 7.9151 | 2001-01-10 | 7.731 | 5.095 | 2001 | 1 | 10
2001-01-10 | 7.7310 | 2001-01-09 | 7.6109 | 5.094 | 2001 | 1 | 9
2001-01-09 | 7.6109 | 2001-01-08 | 7.5435 | 5.093 | 2001 | 1 | 8
2001-01-08 | 7.5435 | 2001-01-05 | 7.4822 | 5.0921 | 2001 | 1 | 5
2001-01-05 | 7.4822 | 2001-01-04 | 7.5355 | 5.0911 | 2001 | 1 | 4
2001-01-04 | 7.5355 | 2001-01-03 | 7.5148 | 5.0901 | 2001 | 1 | 3
2001-01-03 | 7.5148 | 2001-01-02 | 7.5709 | 5.0891 | 2001 | 1 | 2
2001-01-02 | 7.5709 | 2000-12-29 | 7.5683 | 5.0882 | 2000 | 12 | 29
2000-12-29 | 7.5683 | 2000-12-28 | 7.5792 | 5.0872 | 2000 | 12 | 28
2000-12-28 | 7.5792 | 2000-12-27 | 7.5335 | 5.0862 | 2000 | 12 | 27
2000-12-27 | 7.5335 | 2000-12-22 | 7.608 | 5.0852 | 2000 | 12 | 22
2000-12-22 | 7.6080 | 2000-12-21 | 7.6257 | 5.0843 | 2000 | 12 | 21
2000-12-21 | 7.6257 | 2000-12-20 | 7.6938 | 5.0833 | 2000 | 12 | 20
2000-12-20 | 7.6938 | 2000-12-19 | 7.6843 | 5.0823 | 2000 | 12 | 19
2000-12-19 | 7.6843 | 2000-12-18 | 7.6397 | 5.0813 | 2000 | 12 | 18
2000-12-18 | 7.6397 | 2000-12-15 | 7.6979 | 5.0804 | 2000 | 12 | 15
2000-12-15 | 7.6979 | 2000-12-14 | 7.7122 | 5.0794 | 2000 | 12 | 14
2000-12-14 | 7.7122 | 2000-12-13 | 7.7459 | 5.0784 | 2000 | 12 | 13
2000-12-13 | 7.7459 | 2000-12-12 | 7.6843 | 5.0774 | 2000 | 12 | 12
2000-12-12 | 7.6843 | 2000-12-11 | 7.6637 | 5.0765 | 2000 | 12 | 11
2000-12-11 | 7.6637 | 2000-12-08 | 7.5979 | 5.0755 | 2000 | 12 | 8
2000-12-08 | 7.5979 | 2000-12-07 | 7.5586 | 5.0745 | 2000 | 12 | 7
2000-12-07 | 7.5586 | 2000-12-06 | 7.6141 | 5.0736 | 2000 | 12 | 6
2000-12-06 | 7.6141 | 2000-12-04 | 7.6315 | 5.0726 | 2000 | 12 | 4
2000-12-04 | 7.6315 | 2000-12-01 | 7.6737 | 5.0716 | 2000 | 12 | 1
2000-12-01 | 7.6737 | 2000-11-30 | 7.7369 | 5.0706 | 2000 | 11 | 30
2000-11-30 | 7.7369 | 2000-11-29 | 7.7945 | 5.0697 | 2000 | 11 | 29
2000-11-29 | 7.7945 | 2000-11-28 | 7.7414 | 5.0687 | 2000 | 11 | 28
2000-11-28 | 7.7414 | 2000-11-27 | 7.7664 | 5.0677 | 2000 | 11 | 27
2000-11-27 | 7.7664 | 2000-11-24 | 7.8453 | 5.0667 | 2000 | 11 | 24
2000-11-24 | 7.8453 | 2000-11-23 | 7.7567 | 5.0658 | 2000 | 11 | 23
2000-11-23 | 7.7567 | 2000-11-22 | 7.8116 | 5.0648 | 2000 | 11 | 22
2000-11-22 | 7.8116 | 2000-11-21 | 7.745 | 5.0638 | 2000 | 11 | 21
2000-11-21 | 7.7450 | 2000-11-20 | 7.7408 | 5.0629 | 2000 | 11 | 20
2000-11-20 | 7.7408 | 2000-11-17 | 7.624 | 5.0619 | 2000 | 11 | 17
2000-11-17 | 7.6240 | 2000-11-16 | 7.6826 | 5.0609 | 2000 | 11 | 16
2000-11-16 | 7.6826 | 2000-11-15 | 7.6415 | 5.06 | 2000 | 11 | 15
2000-11-15 | 7.6415 | 2000-11-14 | 7.6263 | 5.059 | 2000 | 11 | 14
2000-11-14 | 7.6263 | 2000-11-13 | 7.6345 | 5.058 | 2000 | 11 | 13
2000-11-13 | 7.6345 | 2000-11-10 | 7.6719 | 5.057 | 2000 | 11 | 10
2000-11-10 | 7.6719 | 2000-11-09 | 7.7592 | 5.0561 | 2000 | 11 | 9
2000-11-09 | 7.7592 | 2000-11-08 | 7.6479 | 5.0551 | 2000 | 11 | 8
2000-11-08 | 7.6479 | 2000-11-07 | 7.5512 | 5.0541 | 2000 | 11 | 7
2000-11-07 | 7.5512 | 2000-11-06 | 7.5185 | 5.0532 | 2000 | 11 | 6
2000-11-06 | 7.5185 | 2000-11-03 | 7.529 | 5.0522 | 2000 | 11 | 3
2000-11-03 | 7.5290 | 2000-11-02 | 7.5047 | 5.0512 | 2000 | 11 | 2
2000-11-02 | 7.5047 | 2000-11-01 | 7.5154 | 5.0503 | 2000 | 11 | 1
2000-11-01 | 7.5154 | 2000-10-31 | 7.5609 | 5.0493 | 2000 | 10 | 31
2000-10-31 | 7.5609 | 2000-10-30 | 7.6286 | 5.0483 | 2000 | 10 | 30
2000-10-30 | 7.6286 | 2000-10-27 | 7.6348 | 5.0474 | 2000 | 10 | 27
2000-10-27 | 7.6348 | 2000-10-26 | 7.6956 | 5.0464 | 2000 | 10 | 26
2000-10-26 | 7.6956 | 2000-10-25 | 7.6564 | 5.0454 | 2000 | 10 | 25
2000-10-25 | 7.6564 | 2000-10-24 | 7.5674 | 5.0444 | 2000 | 10 | 24
2000-10-24 | 7.5674 | 2000-10-23 | 7.6031 | 5.0435 | 2000 | 10 | 23
2000-10-23 | 7.6031 | 2000-10-20 | 7.624 | 5.0425 | 2000 | 10 | 20
2000-10-20 | 7.6240 | 2000-10-19 | 7.6684 | 5.0415 | 2000 | 10 | 19
2000-10-19 | 7.6684 | 2000-10-18 | 7.564 | 5.0406 | 2000 | 10 | 18
2000-10-18 | 7.5640 | 2000-10-17 | 7.5838 | 5.0396 | 2000 | 10 | 17
2000-10-17 | 7.5838 | 2000-10-16 | 7.4738 | 5.0386 | 2000 | 10 | 16
2000-10-16 | 7.4738 | 2000-10-13 | 7.5191 | 5.0377 | 2000 | 10 | 13
2000-10-13 | 7.5191 | 2000-10-12 | 7.4272 | 5.0367 | 2000 | 10 | 12
2000-10-12 | 7.4272 | 2000-10-11 | 7.3446 | 5.0358 | 2000 | 10 | 11
2000-10-11 | 7.3446 | 2000-10-10 | 7.35 | 5.0348 | 2000 | 10 | 10
2000-10-10 | 7.3500 | 2000-10-09 | 7.3244 | 5.0338 | 2000 | 10 | 9
2000-10-09 | 7.3244 | 2000-10-06 | 7.273 | 5.0329 | 2000 | 10 | 6
2000-10-06 | 7.2730 | 2000-10-05 | 7.22 | 5.0319 | 2000 | 10 | 5
2000-10-05 | 7.2200 | 2000-10-04 | 7.222 | 5.0309 | 2000 | 10 | 4
2000-10-04 | 7.2220 | 2000-10-03 | 7.2278 | 5.03 | 2000 | 10 | 3
2000-10-03 | 7.2278 | 2000-10-02 | 7.195 | 5.029 | 2000 | 10 | 2
2000-10-02 | 7.1950 | 2000-09-29 | 7.2772 | 5.028 | 2000 | 9 | 29
2000-09-29 | 7.2772 | 2000-09-28 | 7.2424 | 5.0271 | 2000 | 9 | 28
2000-09-28 | 7.2424 | 2000-09-27 | 7.1847 | 5.0261 | 2000 | 9 | 27
2000-09-27 | 7.1847 | 2000-09-26 | 7.2273 | 5.0251 | 2000 | 9 | 26
2000-09-26 | 7.2273 | 2000-09-22 | 7.3239 | 5.0242 | 2000 | 9 | 22
2000-09-22 | 7.3239 | 2000-09-21 | 7.3273 | 5.0232 | 2000 | 9 | 21
2000-09-21 | 7.3273 | 2000-09-20 | 7.287 | 5.0222 | 2000 | 9 | 20
2000-09-20 | 7.2870 | 2000-09-19 | 7.2974 | 5.0213 | 2000 | 9 | 19
2000-09-19 | 7.2974 | 2000-09-18 | 7.2301 | 5.0203 | 2000 | 9 | 18
2000-09-18 | 7.2301 | 2000-09-15 | 7.138 | 5.0194 | 2000 | 9 | 15
2000-09-15 | 7.1380 | 2000-09-14 | 7.1528 | 5.0184 | 2000 | 9 | 14
2000-09-14 | 7.1528 | 2000-09-13 | 7.1126 | 5.0174 | 2000 | 9 | 13
2000-09-13 | 7.1126 | 2000-09-12 | 7.1416 | 5.0165 | 2000 | 9 | 12
2000-09-12 | 7.1416 | 2000-09-11 | 7.1104 | 5.0155 | 2000 | 9 | 11
2000-09-11 | 7.1104 | 2000-09-08 | 7.0879 | 5.0146 | 2000 | 9 | 8
2000-09-08 | 7.0879 | 2000-09-07 | 7.1281 | 5.0136 | 2000 | 9 | 7
2000-09-07 | 7.1281 | 2000-09-06 | 7.0621 | 5.0126 | 2000 | 9 | 6
2000-09-06 | 7.0621 | 2000-09-05 | 6.982 | 5.0117 | 2000 | 9 | 5
2000-09-05 | 6.9820 | 2000-09-04 | 6.9512 | 5.0107 | 2000 | 9 | 4
2000-09-04 | 6.9512 | 2000-09-01 | 6.9979 | 5.0097 | 2000 | 9 | 1
2000-09-01 | 6.9979 | 2000-08-31 | 6.9599 | 5.0088 | 2000 | 8 | 31
2000-08-31 | 6.9599 | 2000-08-30 | 6.9752 | 5.0078 | 2000 | 8 | 30
2000-08-30 | 6.9752 | 2000-08-29 | 6.9339 | 5.0069 | 2000 | 8 | 29
2000-08-29 | 6.9339 | 2000-08-28 | 6.9274 | 5.0059 | 2000 | 8 | 28
2000-08-28 | 6.9274 | 2000-08-25 | 6.9355 | 5.0049 | 2000 | 8 | 25
2000-08-25 | 6.9355 | 2000-08-24 | 6.9539 | 5.004 | 2000 | 8 | 24
2000-08-24 | 6.9539 | 2000-08-23 | 6.9915 | 5.003 | 2000 | 8 | 23
2000-08-23 | 6.9915 | 2000-08-22 | 6.9682 | 5.0021 | 2000 | 8 | 22
2000-08-22 | 6.9682 | 2000-08-21 | 6.9375 | 5.0011 | 2000 | 8 | 21
2000-08-21 | 6.9375 | 2000-08-18 | 6.8987 | 5.0001 | 2000 | 8 | 18
2000-08-18 | 6.8987 | 2000-08-17 | 6.9307 | 4.9992 | 2000 | 8 | 17
2000-08-17 | 6.9307 | 2000-08-16 | 6.9408 | 4.9982 | 2000 | 8 | 16
2000-08-16 | 6.9408 | 2000-08-15 | 6.9073 | 4.9973 | 2000 | 8 | 15
2000-08-15 | 6.9073 | 2000-08-14 | 6.8916 | 4.9963 | 2000 | 8 | 14
2000-08-14 | 6.8916 | 2000-08-11 | 6.9322 | 4.9954 | 2000 | 8 | 11
2000-08-11 | 6.9322 | 2000-08-10 | 6.975 | 4.9944 | 2000 | 8 | 10
2000-08-10 | 6.9750 | 2000-08-08 | 6.9752 | 4.9934 | 2000 | 8 | 8
2000-08-08 | 6.9752 | 2000-08-07 | 6.9527 | 4.9925 | 2000 | 8 | 7
2000-08-07 | 6.9527 | 2000-08-04 | 6.9986 | 4.9915 | 2000 | 8 | 4
2000-08-04 | 6.9986 | 2000-08-03 | 6.9903 | 4.9906 | 2000 | 8 | 3
2000-08-03 | 6.9903 | 2000-08-02 | 7.0045 | 4.9896 | 2000 | 8 | 2
2000-08-02 | 7.0045 | 2000-08-01 | 6.9536 | 4.9887 | 2000 | 8 | 1
2000-08-01 | 6.9536 | 2000-07-31 | 6.956 | 4.9877 | 2000 | 7 | 31
2000-07-31 | 6.9560 | 2000-07-28 | 6.9408 | 4.9867 | 2000 | 7 | 28
2000-07-28 | 6.9408 | 2000-07-27 | 6.9442 | 4.9858 | 2000 | 7 | 27
2000-07-27 | 6.9442 | 2000-07-26 | 6.9618 | 4.9848 | 2000 | 7 | 26
2000-07-26 | 6.9618 | 2000-07-25 | 6.9444 | 4.9839 | 2000 | 7 | 25
2000-07-25 | 6.9444 | 2000-07-24 | 6.8987 | 4.9829 | 2000 | 7 | 24
2000-07-24 | 6.8987 | 2000-07-21 | 6.9001 | 4.982 | 2000 | 7 | 21
2000-07-21 | 6.9001 | 2000-07-20 | 6.983 | 4.981 | 2000 | 7 | 20
2000-07-20 | 6.9830 | 2000-07-19 | 6.9728 | 4.9801 | 2000 | 7 | 19
2000-07-19 | 6.9728 | 2000-07-18 | 6.9006 | 4.9791 | 2000 | 7 | 18
2000-07-18 | 6.9006 | 2000-07-17 | 6.8788 | 4.9781 | 2000 | 7 | 17
2000-07-17 | 6.8788 | 2000-07-14 | 6.8369 | 4.9772 | 2000 | 7 | 14
2000-07-14 | 6.8369 | 2000-07-13 | 6.8456 | 4.9762 | 2000 | 7 | 13
2000-07-13 | 6.8456 | 2000-07-12 | 6.805 | 4.9753 | 2000 | 7 | 12
2000-07-12 | 6.8050 | 2000-07-11 | 6.8094 | 4.9743 | 2000 | 7 | 11
2000-07-11 | 6.8094 | 2000-07-10 | 6.8472 | 4.9734 | 2000 | 7 | 10
2000-07-10 | 6.8472 | 2000-07-07 | 6.8418 | 4.9724 | 2000 | 7 | 7
2000-07-07 | 6.8418 | 2000-07-06 | 6.79 | 4.9715 | 2000 | 7 | 6
2000-07-06 | 6.7900 | 2000-07-05 | 6.7531 | 4.9705 | 2000 | 7 | 5
2000-07-05 | 6.7531 | 2000-07-04 | 6.8097 | 4.9696 | 2000 | 7 | 4
2000-07-04 | 6.8097 | 2000-07-03 | 6.7937 | 4.9686 | 2000 | 7 | 3
2000-07-03 | 6.7937 | 2000-06-30 | 6.8234 | 4.9677 | 2000 | 6 | 30
2000-06-30 | 6.8234 | 2000-06-29 | 6.8108 | 4.9667 | 2000 | 6 | 29
2000-06-29 | 6.8108 | 2000-06-28 | 6.7958 | 4.9657 | 2000 | 6 | 28
2000-06-28 | 6.7958 | 2000-06-27 | 6.8406 | 4.9648 | 2000 | 6 | 27
2000-06-27 | 6.8406 | 2000-06-26 | 6.8691 | 4.9638 | 2000 | 6 | 26
2000-06-26 | 6.8691 | 2000-06-23 | 6.9288 | 4.9629 | 2000 | 6 | 23
2000-06-23 | 6.9288 | 2000-06-22 | 6.9437 | 4.9619 | 2000 | 6 | 22
2000-06-22 | 6.9437 | 2000-06-21 | 6.9054 | 4.961 | 2000 | 6 | 21
2000-06-21 | 6.9054 | 2000-06-20 | 6.8887 | 4.96 | 2000 | 6 | 20
2000-06-20 | 6.8887 | 2000-06-19 | 6.8807 | 4.9591 | 2000 | 6 | 19
2000-06-19 | 6.8807 | 2000-06-15 | 6.9413 | 4.9581 | 2000 | 6 | 15
2000-06-15 | 6.9413 | 2000-06-14 | 6.9694 | 4.9572 | 2000 | 6 | 14
2000-06-14 | 6.9694 | 2000-06-13 | 7.0348 | 4.9562 | 2000 | 6 | 13
2000-06-13 | 7.0348 | 2000-06-12 | 7.0445 | 4.9553 | 2000 | 6 | 12
2000-06-12 | 7.0445 | 2000-06-09 | 7.0589 | 4.9543 | 2000 | 6 | 9
2000-06-09 | 7.0589 | 2000-06-08 | 7.0084 | 4.9534 | 2000 | 6 | 8
2000-06-08 | 7.0084 | 2000-06-07 | 6.9667 | 4.9524 | 2000 | 6 | 7
2000-06-07 | 6.9667 | 2000-06-06 | 6.9204 | 4.9515 | 2000 | 6 | 6
2000-06-06 | 6.9204 | 2000-06-05 | 6.9324 | 4.9505 | 2000 | 6 | 5
2000-06-05 | 6.9324 | 2000-06-02 | 6.9423 | 4.9496 | 2000 | 6 | 2
2000-06-02 | 6.9423 | 2000-06-01 | 6.9854 | 4.9486 | 2000 | 6 | 1
2000-06-01 | 6.9854 | 2000-05-31 | 6.9849 | 4.9477 | 2000 | 5 | 31
2000-05-31 | 6.9849 | 2000-05-30 | 7.0751 | 4.9467 | 2000 | 5 | 30
2000-05-30 | 7.0751 | 2000-05-29 | 7.1063 | 4.9458 | 2000 | 5 | 29
2000-05-29 | 7.1063 | 2000-05-26 | 7.1273 | 4.9448 | 2000 | 5 | 26
2000-05-26 | 7.1273 | 2000-05-25 | 7.1523 | 4.9439 | 2000 | 5 | 25
2000-05-25 | 7.1523 | 2000-05-24 | 7.0937 | 4.9429 | 2000 | 5 | 24
2000-05-24 | 7.0937 | 2000-05-23 | 7.0636 | 4.942 | 2000 | 5 | 23
2000-05-23 | 7.0636 | 2000-05-22 | 7.103 | 4.9411 | 2000 | 5 | 22
2000-05-22 | 7.1030 | 2000-05-19 | 7.1759 | 4.9401 | 2000 | 5 | 19
2000-05-19 | 7.1759 | 2000-05-18 | 7.1656 | 4.9392 | 2000 | 5 | 18
2000-05-18 | 7.1656 | 2000-05-17 | 7.0771 | 4.9382 | 2000 | 5 | 17
2000-05-17 | 7.0771 | 2000-05-16 | 7.0378 | 4.9373 | 2000 | 5 | 16
2000-05-16 | 7.0378 | 2000-05-15 | 6.9962 | 4.9363 | 2000 | 5 | 15
2000-05-15 | 6.9962 | 2000-05-12 | 7.0168 | 4.9354 | 2000 | 5 | 12
2000-05-12 | 7.0168 | 2000-05-11 | 6.9669 | 4.9344 | 2000 | 5 | 11
2000-05-11 | 6.9669 | 2000-05-10 | 7.0477 | 4.9335 | 2000 | 5 | 10
2000-05-10 | 7.0477 | 2000-05-09 | 6.9859 | 4.9325 | 2000 | 5 | 9
2000-05-09 | 6.9859 | 2000-05-08 | 6.9365 | 4.9316 | 2000 | 5 | 8
2000-05-08 | 6.9365 | 2000-05-05 | 7.0004 | 4.9306 | 2000 | 5 | 5
2000-05-05 | 7.0004 | 2000-05-04 | 6.8416 | 4.9297 | 2000 | 5 | 4
2000-05-04 | 6.8416 | 2000-05-03 | 6.7893 | 4.9287 | 2000 | 5 | 3
2000-05-03 | 6.7893 | 2000-05-02 | 6.7463 | 4.9278 | 2000 | 5 | 2
2000-05-02 | 6.7463 | 2000-04-28 | 6.8231 | 4.9269 | 2000 | 4 | 28
2000-04-28 | 6.8231 | 2000-04-26 | 6.7249 | 4.9259 | 2000 | 4 | 26
2000-04-26 | 6.7249 | 2000-04-25 | 6.7376 | 4.925 | 2000 | 4 | 25
2000-04-25 | 6.7376 | 2000-04-20 | 6.6394 | 4.924 | 2000 | 4 | 20
2000-04-20 | 6.6394 | 2000-04-19 | 6.614 | 4.9231 | 2000 | 4 | 19
2000-04-19 | 6.6140 | 2000-04-18 | 6.6044 | 4.9221 | 2000 | 4 | 18
2000-04-18 | 6.6044 | 2000-04-17 | 6.6289 | 4.9212 | 2000 | 4 | 17
2000-04-17 | 6.6289 | 2000-04-14 | 6.5529 | 4.9203 | 2000 | 4 | 14
2000-04-14 | 6.5529 | 2000-04-13 | 6.5922 | 4.9193 | 2000 | 4 | 13
2000-04-13 | 6.5922 | 2000-04-12 | 6.5658 | 4.9184 | 2000 | 4 | 12
2000-04-12 | 6.5658 | 2000-04-11 | 6.5896 | 4.9174 | 2000 | 4 | 11
2000-04-11 | 6.5896 | 2000-04-10 | 6.5394 | 4.9165 | 2000 | 4 | 10
2000-04-10 | 6.5394 | 2000-04-07 | 6.5744 | 4.9155 | 2000 | 4 | 7
2000-04-07 | 6.5744 | 2000-04-06 | 6.5883 | 4.9146 | 2000 | 4 | 6
2000-04-06 | 6.5883 | 2000-04-05 | 6.5514 | 4.9136 | 2000 | 4 | 5
2000-04-05 | 6.5514 | 2000-04-04 | 6.5554 | 4.9127 | 2000 | 4 | 4
2000-04-04 | 6.5554 | 2000-04-03 | 6.5377 | 4.9118 | 2000 | 4 | 3
2000-04-03 | 6.5377 | 2000-03-31 | 6.5857 | 4.9108 | 2000 | 3 | 31
2000-03-31 | 6.5857 | 2000-03-30 | 6.5298 | 4.9099 | 2000 | 3 | 30
2000-03-30 | 6.5298 | 2000-03-29 | 6.5106 | 4.9089 | 2000 | 3 | 29
2000-03-29 | 6.5106 | 2000-03-28 | 6.4817 | 4.908 | 2000 | 3 | 28
2000-03-28 | 6.4817 | 2000-03-27 | 6.4687 | 4.9071 | 2000 | 3 | 27
2000-03-27 | 6.4687 | 2000-03-24 | 6.4819 | 4.9061 | 2000 | 3 | 24
2000-03-24 | 6.4819 | 2000-03-23 | 6.4599 | 4.9052 | 2000 | 3 | 23
2000-03-23 | 6.4599 | 2000-03-22 | 6.4885 | 4.9042 | 2000 | 3 | 22
2000-03-22 | 6.4885 | 2000-03-20 | 6.4918 | 4.9033 | 2000 | 3 | 20
2000-03-20 | 6.4918 | 2000-03-17 | 6.4387 | 4.9024 | 2000 | 3 | 17
2000-03-17 | 6.4387 | 2000-03-16 | 6.4658 | 4.9014 | 2000 | 3 | 16
2000-03-16 | 6.4658 | 2000-03-15 | 6.4616 | 4.9005 | 2000 | 3 | 15
2000-03-15 | 6.4616 | 2000-03-14 | 6.4265 | 4.8995 | 2000 | 3 | 14
2000-03-14 | 6.4265 | 2000-03-13 | 6.393 | 4.8986 | 2000 | 3 | 13
2000-03-13 | 6.3930 | 2000-03-10 | 6.3932 | 4.8977 | 2000 | 3 | 10
2000-03-10 | 6.3932 | 2000-03-09 | 6.462 | 4.8967 | 2000 | 3 | 9
2000-03-09 | 6.4620 | 2000-03-08 | 6.499 | 4.8958 | 2000 | 3 | 8
2000-03-08 | 6.4990 | 2000-03-07 | 6.5153 | 4.8948 | 2000 | 3 | 7
2000-03-07 | 6.5153 | 2000-03-06 | 6.462 | 4.8939 | 2000 | 3 | 6
2000-03-06 | 6.4620 | 2000-03-03 | 6.4267 | 4.893 | 2000 | 3 | 3
2000-03-03 | 6.4267 | 2000-03-02 | 6.3454 | 4.892 | 2000 | 3 | 2
2000-03-02 | 6.3454 | 2000-03-01 | 6.3365 | 4.8911 | 2000 | 3 | 1
2000-03-01 | 6.3365 | 2000-02-29 | 6.3644 | 4.8901 | 2000 | 2 | 29
2000-02-29 | 6.3644 | 2000-02-28 | 6.3225 | 4.8892 | 2000 | 2 | 28
2000-02-28 | 6.3225 | 2000-02-25 | 6.3341 | 4.8883 | 2000 | 2 | 25
2000-02-25 | 6.3341 | 2000-02-24 | 6.3293 | 4.8873 | 2000 | 2 | 24
2000-02-24 | 6.3293 | 2000-02-23 | 6.3117 | 4.8864 | 2000 | 2 | 23
2000-02-23 | 6.3117 | 2000-02-22 | 6.2895 | 4.8855 | 2000 | 2 | 22
2000-02-22 | 6.2895 | 2000-02-21 | 6.3321 | 4.8845 | 2000 | 2 | 21
2000-02-21 | 6.3321 | 2000-02-18 | 6.3225 | 4.8836 | 2000 | 2 | 18
2000-02-18 | 6.3225 | 2000-02-17 | 6.3557 | 4.8827 | 2000 | 2 | 17
2000-02-17 | 6.3557 | 2000-02-16 | 6.3615 | 4.8817 | 2000 | 2 | 16
2000-02-16 | 6.3615 | 2000-02-15 | 6.3644 | 4.8808 | 2000 | 2 | 15
2000-02-15 | 6.3644 | 2000-02-14 | 6.3406 | 4.8798 | 2000 | 2 | 14
2000-02-14 | 6.3406 | 2000-02-11 | 6.3269 | 4.8789 | 2000 | 2 | 11
2000-02-11 | 6.3269 | 2000-02-10 | 6.3631 | 4.878 | 2000 | 2 | 10
2000-02-10 | 6.3631 | 2000-02-09 | 6.2755 | 4.877 | 2000 | 2 | 9
2000-02-09 | 6.2755 | 2000-02-08 | 6.3225 | 4.8761 | 2000 | 2 | 8
2000-02-08 | 6.3225 | 2000-02-07 | 6.2445 | 4.8752 | 2000 | 2 | 7
2000-02-07 | 6.2445 | 2000-02-04 | 6.2305 | 4.8742 | 2000 | 2 | 4
2000-02-04 | 6.2305 | 2000-02-03 | 6.2668 | 4.8733 | 2000 | 2 | 3
2000-02-03 | 6.2668 | 2000-02-02 | 6.2718 | 4.8724 | 2000 | 2 | 2
2000-02-02 | 6.2718 | 2000-02-01 | 6.3026 | 4.8714 | 2000 | 2 | 1
2000-02-01 | 6.3026 | 2000-01-31 | 6.3149 | 4.8705 | 2000 | 1 | 31
2000-01-31 | 6.3149 | 2000-01-28 | 6.2551 | 4.8696 | 2000 | 1 | 28
2000-01-28 | 6.2551 | 2000-01-27 | 6.1637 | 4.8686 | 2000 | 1 | 27
2000-01-27 | 6.1637 | 2000-01-26 | 6.1491 | 4.8677 | 2000 | 1 | 26
2000-01-26 | 6.1491 | 2000-01-25 | 6.1603 | 4.8668 | 2000 | 1 | 25
2000-01-25 | 6.1603 | 2000-01-24 | 6.1501 | 4.8658 | 2000 | 1 | 24
2000-01-24 | 6.1501 | 2000-01-21 | 6.1026 | 4.8649 | 2000 | 1 | 21
2000-01-21 | 6.1026 | 2000-01-20 | 6.113 | 4.864 | 2000 | 1 | 20
2000-01-20 | 6.1130 | 2000-01-19 | 6.1009 | 4.863 | 2000 | 1 | 19
2000-01-19 | 6.1009 | 2000-01-18 | 6.0807 | 4.8621 | 2000 | 1 | 18
2000-01-18 | 6.0807 | 2000-01-17 | 6.0744 | 4.8612 | 2000 | 1 | 17
2000-01-17 | 6.0744 | 2000-01-14 | 6.0705 | 4.8602 | 2000 | 1 | 14
2000-01-14 | 6.0705 | 2000-01-13 | 6.0637 | 4.8593 | 2000 | 1 | 13
2000-01-13 | 6.0637 | 2000-01-12 | 6.0977 | 4.8584 | 2000 | 1 | 12
2000-01-12 | 6.0977 | 2000-01-11 | 6.0883 | 4.8574 | 2000 | 1 | 11
2000-01-11 | 6.0883 | 2000-01-10 | 6.0593 | 4.8565 | 2000 | 1 | 10
2000-01-10 | 6.0593 | 2000-01-07 | 6.0672 | 4.8556 | 2000 | 1 | 7
2000-01-07 | 6.0672 | 2000-01-06 | 6.0825 | 4.8546 | 2000 | 1 | 6
2000-01-06 | 6.0825 | 2000-01-05 | 6.0881 | 4.8537 | 2000 | 1 | 5
2000-01-05 | 6.0881 | 2000-01-04 | 6.1188 | 4.8528 | 2000 | 1 | 4
2000-01-04 | 6.1188 | 1999-12-30 | 6.1548 | 4.8519 | 1999 | 12 | 30
1999-12-30 | 6.1548 | 1999-12-29 | 6.1527 | 4.8509 | 1999 | 12 | 29
1999-12-29 | 6.1527 | 1999-12-28 | 6.1484 | 4.85 | 1999 | 12 | 28
1999-12-28 | 6.1484 | 1999-12-24 | 6.1516 | 4.8491 | 1999 | 12 | 24
1999-12-24 | 6.1516 | 1999-12-23 | 6.1463 | 4.8481 | 1999 | 12 | 23
1999-12-23 | 6.1463 | 1999-12-22 | 6.141 | 4.8472 | 1999 | 12 | 22
1999-12-22 | 6.1410 | 1999-12-21 | 6.1355 | 4.8463 | 1999 | 12 | 21
1999-12-21 | 6.1355 | 1999-12-20 | 6.1352 | 4.8453 | 1999 | 12 | 20
1999-12-20 | 6.1352 | 1999-12-17 | 6.1448 | 4.8444 | 1999 | 12 | 17
1999-12-17 | 6.1448 | 1999-12-15 | 6.132 | 4.8435 | 1999 | 12 | 15
1999-12-15 | 6.1320 | 1999-12-14 | 6.125 | 4.8426 | 1999 | 12 | 14
1999-12-14 | 6.1250 | 1999-12-13 | 6.1194 | 4.8416 | 1999 | 12 | 13
1999-12-13 | 6.1194 | 1999-12-10 | 6.1457 | 4.8407 | 1999 | 12 | 10
1999-12-10 | 6.1457 | 1999-12-09 | 6.1508 | 4.8398 | 1999 | 12 | 9
1999-12-09 | 6.1508 | 1999-12-08 | 6.155 | 4.8388 | 1999 | 12 | 8
1999-12-08 | 6.1550 | 1999-12-07 | 6.1489 | 4.8379 | 1999 | 12 | 7
1999-12-07 | 6.1489 | 1999-12-06 | 6.155 | 4.837 | 1999 | 12 | 6
1999-12-06 | 6.1550 | 1999-12-03 | 6.1662 | 4.8361 | 1999 | 12 | 3
1999-12-03 | 6.1662 | 1999-12-02 | 6.1482 | 4.8351 | 1999 | 12 | 2
1999-12-02 | 6.1482 | 1999-12-01 | 6.1648 | 4.8342 | 1999 | 12 | 1
1999-12-01 | 6.1648 | 1999-11-30 | 6.1849 | 4.8333 | 1999 | 11 | 30
1999-11-30 | 6.1849 | 1999-11-29 | 6.1423 | 4.8324 | 1999 | 11 | 29
1999-11-29 | 6.1423 | 1999-11-26 | 6.1276 | 4.8314 | 1999 | 11 | 26
1999-11-26 | 6.1276 | 1999-11-25 | 6.134 | 4.8305 | 1999 | 11 | 25
1999-11-25 | 6.1340 | 1999-11-24 | 6.1321 | 4.8296 | 1999 | 11 | 24
1999-11-24 | 6.1321 | 1999-11-23 | 6.1357 | 4.8286 | 1999 | 11 | 23
1999-11-23 | 6.1357 | 1999-11-22 | 6.1416 | 4.8277 | 1999 | 11 | 22
1999-11-22 | 6.1416 | 1999-11-19 | 6.1489 | 4.8268 | 1999 | 11 | 19
1999-11-19 | 6.1489 | 1999-11-18 | 6.1442 | 4.8259 | 1999 | 11 | 18
1999-11-18 | 6.1442 | 1999-11-17 | 6.147 | 4.8249 | 1999 | 11 | 17
1999-11-17 | 6.1470 | 1999-11-16 | 6.1468 | 4.824 | 1999 | 11 | 16
1999-11-16 | 6.1468 | 1999-11-15 | 6.1228 | 4.8231 | 1999 | 11 | 15
1999-11-15 | 6.1228 | 1999-11-12 | 6.1346 | 4.8222 | 1999 | 11 | 12
1999-11-12 | 6.1346 | 1999-11-11 | 6.135 | 4.8212 | 1999 | 11 | 11
1999-11-11 | 6.1350 | 1999-11-10 | 6.1218 | 4.8203 | 1999 | 11 | 10
1999-11-10 | 6.1218 | 1999-11-09 | 6.1087 | 4.8194 | 1999 | 11 | 9
1999-11-09 | 6.1087 | 1999-11-08 | 6.1181 | 4.8185 | 1999 | 11 | 8
1999-11-08 | 6.1181 | 1999-11-05 | 6.1143 | 4.8176 | 1999 | 11 | 5
1999-11-05 | 6.1143 | 1999-11-04 | 6.1312 | 4.8166 | 1999 | 11 | 4
1999-11-04 | 6.1312 | 1999-11-03 | 6.1557 | 4.8157 | 1999 | 11 | 3
1999-11-03 | 6.1557 | 1999-11-02 | 6.1475 | 4.8148 | 1999 | 11 | 2
1999-11-02 | 6.1475 | 1999-11-01 | 6.1482 | 4.8139 | 1999 | 11 | 1
1999-11-01 | 6.1482 | 1999-10-29 | 6.1425 | 4.8129 | 1999 | 10 | 29
1999-10-29 | 6.1425 | 1999-10-28 | 6.135 | 4.812 | 1999 | 10 | 28
1999-10-28 | 6.1350 | 1999-10-27 | 6.1633 | 4.8111 | 1999 | 10 | 27
1999-10-27 | 6.1633 | 1999-10-26 | 6.1444 | 4.8102 | 1999 | 10 | 26
1999-10-26 | 6.1444 | 1999-10-25 | 6.1367 | 4.8092 | 1999 | 10 | 25
1999-10-25 | 6.1367 | 1999-10-22 | 6.135 | 4.8083 | 1999 | 10 | 22
1999-10-22 | 6.1350 | 1999-10-21 | 6.1237 | 4.8074 | 1999 | 10 | 21
1999-10-21 | 6.1237 | 1999-10-20 | 6.1275 | 4.8065 | 1999 | 10 | 20
1999-10-20 | 6.1275 | 1999-10-19 | 6.1406 | 4.8056 | 1999 | 10 | 19
1999-10-19 | 6.1406 | 1999-10-18 | 6.1557 | 4.8046 | 1999 | 10 | 18
1999-10-18 | 6.1557 | 1999-10-15 | 6.1293 | 4.8037 | 1999 | 10 | 15
1999-10-15 | 6.1293 | 1999-10-14 | 6.1106 | 4.8028 | 1999 | 10 | 14
1999-10-14 | 6.1106 | 1999-10-13 | 6.0716 | 4.8019 | 1999 | 10 | 13
1999-10-13 | 6.0716 | 1999-10-12 | 6.0772 | 4.8009 | 1999 | 10 | 12
1999-10-12 | 6.0772 | 1999-10-11 | 6.0551 | 4.8 | 1999 | 10 | 11
1999-10-11 | 6.0551 | 1999-10-08 | 6.0533 | 4.7991 | 1999 | 10 | 8
1999-10-08 | 6.0533 | 1999-10-07 | 6.0624 | 4.7982 | 1999 | 10 | 7
1999-10-07 | 6.0624 | 1999-10-06 | 5.9934 | 4.7973 | 1999 | 10 | 6
1999-10-06 | 5.9934 | 1999-10-05 | 5.9898 | 4.7963 | 1999 | 10 | 5
1999-10-05 | 5.9898 | 1999-10-04 | 6.0078 | 4.7954 | 1999 | 10 | 4
1999-10-04 | 6.0078 | 1999-10-01 | 6.0042 | 4.7945 | 1999 | 10 | 1
1999-10-01 | 6.0042 | 1999-09-30 | 6.0223 | 4.7936 | 1999 | 9 | 30
1999-09-30 | 6.0223 | 1999-09-29 | 5.9791 | 4.7927 | 1999 | 9 | 29
1999-09-29 | 5.9791 | 1999-09-28 | 6.006 | 4.7918 | 1999 | 9 | 28
1999-09-28 | 6.0060 | 1999-09-27 | 6.0042 | 4.7908 | 1999 | 9 | 27
1999-09-27 | 6.0042 | 1999-09-23 | 6.0661 | 4.7899 | 1999 | 9 | 23
1999-09-23 | 6.0661 | 1999-09-22 | 6.0588 | 4.789 | 1999 | 9 | 22
1999-09-22 | 6.0588 | 1999-09-21 | 6.0888 | 4.7881 | 1999 | 9 | 21
1999-09-21 | 6.0888 | 1999-09-20 | 6.0896 | 4.7872 | 1999 | 9 | 20
1999-09-20 | 6.0896 | 1999-09-17 | 6.1173 | 4.7862 | 1999 | 9 | 17
1999-09-17 | 6.1173 | 1999-09-16 | 6.1363 | 4.7853 | 1999 | 9 | 16
1999-09-16 | 6.1363 | 1999-09-15 | 6.0946 | 4.7844 | 1999 | 9 | 15
1999-09-15 | 6.0946 | 1999-09-14 | 6.0737 | 4.7835 | 1999 | 9 | 14
1999-09-14 | 6.0737 | 1999-09-13 | 6.058 | 4.7826 | 1999 | 9 | 13
1999-09-13 | 6.0580 | 1999-09-10 | 6.0814 | 4.7817 | 1999 | 9 | 10
1999-09-10 | 6.0814 | 1999-09-09 | 6.0862 | 4.7807 | 1999 | 9 | 9
1999-09-09 | 6.0862 | 1999-09-08 | 6.0623 | 4.7798 | 1999 | 9 | 8
1999-09-08 | 6.0623 | 1999-09-07 | 6.0335 | 4.7789 | 1999 | 9 | 7
1999-09-07 | 6.0335 | 1999-09-06 | 6.0292 | 4.778 | 1999 | 9 | 6
1999-09-06 | 6.0292 | 1999-09-03 | 6.035 | 4.7771 | 1999 | 9 | 3
1999-09-03 | 6.0350 | 1999-09-02 | 6.043 | 4.7762 | 1999 | 9 | 2
1999-09-02 | 6.0430 | 1999-09-01 | 6.0851 | 4.7752 | 1999 | 9 | 1
1999-09-01 | 6.0851 | 1999-08-31 | 6.0851 | 4.7743 | 1999 | 8 | 31
1999-08-31 | 6.0851 | 1999-08-30 | 6.0922 | 4.7734 | 1999 | 8 | 30
1999-08-30 | 6.0922 | 1999-08-27 | 6.0951 | 4.7725 | 1999 | 8 | 27
1999-08-27 | 6.0951 | 1999-08-26 | 6.0922 | 4.7716 | 1999 | 8 | 26
1999-08-26 | 6.0922 | 1999-08-25 | 6.0966 | 4.7707 | 1999 | 8 | 25
1999-08-25 | 6.0966 | 1999-08-24 | 6.1011 | 4.7697 | 1999 | 8 | 24
1999-08-24 | 6.1011 | 1999-08-23 | 6.0888 | 4.7688 | 1999 | 8 | 23
1999-08-23 | 6.0888 | 1999-08-20 | 6.122 | 4.7679 | 1999 | 8 | 20
1999-08-20 | 6.1220 | 1999-08-19 | 6.1293 | 4.767 | 1999 | 8 | 19
1999-08-19 | 6.1293 | 1999-08-18 | 6.1108 | 4.7661 | 1999 | 8 | 18
1999-08-18 | 6.1108 | 1999-08-17 | 6.0994 | 4.7652 | 1999 | 8 | 17
1999-08-17 | 6.0994 | 1999-08-16 | 6.1113 | 4.7643 | 1999 | 8 | 16
1999-08-16 | 6.1113 | 1999-08-13 | 6.1106 | 4.7634 | 1999 | 8 | 13
1999-08-13 | 6.1106 | 1999-08-12 | 6.1406 | 4.7624 | 1999 | 8 | 12
1999-08-12 | 6.1406 | 1999-08-11 | 6.1595 | 4.7615 | 1999 | 8 | 11
1999-08-11 | 6.1595 | 1999-08-10 | 6.1805 | 4.7606 | 1999 | 8 | 10
1999-08-10 | 6.1805 | 1999-08-06 | 6.169 | 4.7597 | 1999 | 8 | 6
1999-08-06 | 6.1690 | 1999-08-05 | 6.1633 | 4.7588 | 1999 | 8 | 5
1999-08-05 | 6.1633 | 1999-08-04 | 6.1786 | 4.7579 | 1999 | 8 | 4
1999-08-04 | 6.1786 | 1999-08-03 | 6.2093 | 4.757 | 1999 | 8 | 3
1999-08-03 | 6.2093 | 1999-08-02 | 6.1881 | 4.756 | 1999 | 8 | 2
1999-08-02 | 6.1881 | 1999-07-30 | 6.1538 | 4.7551 | 1999 | 7 | 30
1999-07-30 | 6.1538 | 1999-07-29 | 6.169 | 4.7542 | 1999 | 7 | 29
1999-07-29 | 6.1690 | 1999-07-28 | 6.1331 | 4.7533 | 1999 | 7 | 28
1999-07-28 | 6.1331 | 1999-07-27 | 6.1463 | 4.7524 | 1999 | 7 | 27
1999-07-27 | 6.1463 | 1999-07-26 | 6.1312 | 4.7515 | 1999 | 7 | 26
1999-07-26 | 6.1312 | 1999-07-23 | 6.1143 | 4.7506 | 1999 | 7 | 23
1999-07-23 | 6.1143 | 1999-07-22 | 6.0957 | 4.7497 | 1999 | 7 | 22
1999-07-22 | 6.0957 | 1999-07-21 | 6.1387 | 4.7488 | 1999 | 7 | 21
1999-07-21 | 6.1387 | 1999-07-20 | 6.1576 | 4.7478 | 1999 | 7 | 20
1999-07-20 | 6.1576 | 1999-07-19 | 6.1614 | 4.7469 | 1999 | 7 | 19
1999-07-19 | 6.1614 | 1999-07-16 | 6.1463 | 4.746 | 1999 | 7 | 16
1999-07-16 | 6.1463 | 1999-07-15 | 6.1463 | 4.7451 | 1999 | 7 | 15
1999-07-15 | 6.1463 | 1999-07-14 | 6.1444 | 4.7442 | 1999 | 7 | 14
1999-07-14 | 6.1444 | 1999-07-13 | 6.1595 | 4.7433 | 1999 | 7 | 13
1999-07-13 | 6.1595 | 1999-07-12 | 6.0938 | 4.7424 | 1999 | 7 | 12
1999-07-12 | 6.0938 | 1999-07-09 | 6.0901 | 4.7415 | 1999 | 7 | 9
1999-07-09 | 6.0901 | 1999-07-08 | 6.0496 | 4.7406 | 1999 | 7 | 8
1999-07-08 | 6.0496 | 1999-07-07 | 6.0551 | 4.7397 | 1999 | 7 | 7
1999-07-07 | 6.0551 | 1999-07-06 | 5.9916 | 4.7388 | 1999 | 7 | 6
1999-07-06 | 5.9916 | 1999-07-05 | 6.0241 | 4.7378 | 1999 | 7 | 5
1999-07-05 | 6.0241 | 1999-07-02 | 6.035 | 4.7369 | 1999 | 7 | 2
1999-07-02 | 6.0350 | 1999-07-01 | 6.006 | 4.736 | 1999 | 7 | 1
1999-07-01 | 6.0060 | 1999-06-30 | 6.0332 | 4.7351 | 1999 | 6 | 30
1999-06-30 | 6.0332 | 1999-06-29 | 6.0588 | 4.7342 | 1999 | 6 | 29
1999-06-29 | 6.0588 | 1999-06-28 | 6.0624 | 4.7333 | 1999 | 6 | 28
1999-06-28 | 6.0624 | 1999-06-25 | 6.0551 | 4.7324 | 1999 | 6 | 25
1999-06-25 | 6.0551 | 1999-06-24 | 6.0332 | 4.7315 | 1999 | 6 | 24
1999-06-24 | 6.0332 | 1999-06-23 | 5.9988 | 4.7306 | 1999 | 6 | 23
1999-06-23 | 5.9988 | 1999-06-22 | 6.006 | 4.7297 | 1999 | 6 | 22
1999-06-22 | 6.0060 | 1999-06-21 | 5.988 | 4.7288 | 1999 | 6 | 21
1999-06-21 | 5.9880 | 1999-06-18 | 6.0386 | 4.7279 | 1999 | 6 | 18
1999-06-18 | 6.0386 | 1999-06-17 | 6.0827 | 4.727 | 1999 | 6 | 17
1999-06-17 | 6.0827 | 1999-06-15 | 6.092 | 4.726 | 1999 | 6 | 15
1999-06-15 | 6.0920 | 1999-06-14 | 6.0864 | 4.7251 | 1999 | 6 | 14
1999-06-14 | 6.0864 | 1999-06-11 | 6.12 | 4.7242 | 1999 | 6 | 11
1999-06-11 | 6.1200 | 1999-06-10 | 6.1369 | 4.7233 | 1999 | 6 | 10
1999-06-10 | 6.1369 | 1999-06-09 | 6.12 | 4.7224 | 1999 | 6 | 9
1999-06-09 | 6.1200 | 1999-06-08 | 6.1013 | 4.7215 | 1999 | 6 | 8
1999-06-08 | 6.1013 | 1999-06-07 | 6.1595 | 4.7206 | 1999 | 6 | 7
1999-06-07 | 6.1595 | 1999-06-04 | 6.1747 | 4.7197 | 1999 | 6 | 4
1999-06-04 | 6.1747 | 1999-06-03 | 6.2131 | 4.7188 | 1999 | 6 | 3
1999-06-03 | 6.2131 | 1999-06-01 | 6.2189 | 4.7179 | 1999 | 6 | 1
1999-06-01 | 6.2189 | 1999-05-31 | 6.217 | 4.717 | 1999 | 5 | 31
1999-05-31 | 6.2170 | 1999-05-28 | 6.2735 | 4.7161 | 1999 | 5 | 28
1999-05-28 | 6.2735 | 1999-05-27 | 6.2402 | 4.7152 | 1999 | 5 | 27
1999-05-27 | 6.2402 | 1999-05-26 | 6.2598 | 4.7143 | 1999 | 5 | 26
1999-05-26 | 6.2598 | 1999-05-25 | 6.2344 | 4.7134 | 1999 | 5 | 25
1999-05-25 | 6.2344 | 1999-05-24 | 6.2247 | 4.7125 | 1999 | 5 | 24
1999-05-24 | 6.2247 | 1999-05-21 | 6.2093 | 4.7116 | 1999 | 5 | 21
1999-05-21 | 6.2093 | 1999-05-20 | 6.215 | 4.7107 | 1999 | 5 | 20
1999-05-20 | 6.2150 | 1999-05-19 | 6.1747 | 4.7098 | 1999 | 5 | 19
1999-05-19 | 6.1747 | 1999-05-18 | 6.1786 | 4.7089 | 1999 | 5 | 18
1999-05-18 | 6.1786 | 1999-05-17 | 6.2325 | 4.708 | 1999 | 5 | 17
1999-05-17 | 6.2325 | 1999-05-14 | 6.1939 | 4.7071 | 1999 | 5 | 14
1999-05-14 | 6.1939 | 1999-05-13 | 6.2247 | 4.7062 | 1999 | 5 | 13
1999-05-13 | 6.2247 | 1999-05-12 | 6.1939 | 4.7052 | 1999 | 5 | 12
1999-05-12 | 6.1939 | 1999-05-11 | 6.1728 | 4.7043 | 1999 | 5 | 11
1999-05-11 | 6.1728 | 1999-05-10 | 6.1406 | 4.7034 | 1999 | 5 | 10
1999-05-10 | 6.1406 | 1999-05-07 | 6.1125 | 4.7025 | 1999 | 5 | 7
1999-05-07 | 6.1125 | 1999-05-06 | 6.0994 | 4.7016 | 1999 | 5 | 6
1999-05-06 | 6.0994 | 1999-05-05 | 6.079 | 4.7007 | 1999 | 5 | 5
1999-05-05 | 6.0790 | 1999-05-04 | 6.0661 | 4.6998 | 1999 | 5 | 4
1999-05-04 | 6.0661 | 1999-05-03 | 6.0809 | 4.6989 | 1999 | 5 | 3
1999-05-03 | 6.0809 | 1999-04-30 | 6.0661 | 4.698 | 1999 | 4 | 30
1999-04-30 | 6.0661 | 1999-04-29 | 6.0643 | 4.6971 | 1999 | 4 | 29
1999-04-29 | 6.0643 | 1999-04-28 | 6.0698 | 4.6962 | 1999 | 4 | 28
1999-04-28 | 6.0698 | 1999-04-26 | 6.0716 | 4.6953 | 1999 | 4 | 26
1999-04-26 | 6.0716 | 1999-04-23 | 6.0901 | 4.6944 | 1999 | 4 | 23
1999-04-23 | 6.0901 | 1999-04-22 | 6.0753 | 4.6935 | 1999 | 4 | 22
1999-04-22 | 6.0753 | 1999-04-21 | 6.0753 | 4.6926 | 1999 | 4 | 21
1999-04-21 | 6.0753 | 1999-04-20 | 6.035 | 4.6917 | 1999 | 4 | 20
1999-04-20 | 6.0350 | 1999-04-19 | 6.0846 | 4.6908 | 1999 | 4 | 19
1999-04-19 | 6.0846 | 1999-04-16 | 6.0864 | 4.6899 | 1999 | 4 | 16
1999-04-16 | 6.0864 | 1999-04-15 | 6.079 | 4.689 | 1999 | 4 | 15
1999-04-15 | 6.0790 | 1999-04-14 | 6.0772 | 4.6881 | 1999 | 4 | 14
1999-04-14 | 6.0772 | 1999-04-13 | 6.1595 | 4.6872 | 1999 | 4 | 13
1999-04-13 | 6.1595 | 1999-04-12 | 6.1633 | 4.6863 | 1999 | 4 | 12
1999-04-12 | 6.1633 | 1999-04-09 | 6.2054 | 4.6854 | 1999 | 4 | 9
1999-04-09 | 6.2054 | 1999-04-08 | 6.1996 | 4.6845 | 1999 | 4 | 8
1999-04-08 | 6.1996 | 1999-04-07 | 6.1824 | 4.6836 | 1999 | 4 | 7
1999-04-07 | 6.1824 | 1999-04-06 | 6.1996 | 4.6827 | 1999 | 4 | 6
1999-04-06 | 6.1996 | 1999-04-01 | 6.1767 | 4.6818 | 1999 | 4 | 1
1999-04-01 | 6.1767 | 1999-03-31 | 6.1977 | 4.681 | 1999 | 3 | 31
1999-03-31 | 6.1977 | 1999-03-30 | 6.2286 | 4.6801 | 1999 | 3 | 30
1999-03-30 | 6.2286 | 1999-03-29 | 6.2325 | 4.6792 | 1999 | 3 | 29
1999-03-29 | 6.2325 | 1999-03-26 | 6.2054 | 4.6783 | 1999 | 3 | 26
1999-03-26 | 6.2054 | 1999-03-25 | 6.2247 | 4.6774 | 1999 | 3 | 25
1999-03-25 | 6.2247 | 1999-03-24 | 6.2344 | 4.6765 | 1999 | 3 | 24
1999-03-24 | 6.2344 | 1999-03-23 | 6.2016 | 4.6756 | 1999 | 3 | 23
1999-03-23 | 6.2016 | 1999-03-19 | 6.2286 | 4.6747 | 1999 | 3 | 19
1999-03-19 | 6.2286 | 1999-03-18 | 6.2441 | 4.6738 | 1999 | 3 | 18
1999-03-18 | 6.2441 | 1999-03-17 | 6.2637 | 4.6729 | 1999 | 3 | 17
1999-03-17 | 6.2637 | 1999-03-16 | 6.2208 | 4.672 | 1999 | 3 | 16
1999-03-16 | 6.2208 | 1999-03-15 | 6.217 | 4.6711 | 1999 | 3 | 15
1999-03-15 | 6.2170 | 1999-03-12 | 6.1557 | 4.6702 | 1999 | 3 | 12
1999-03-12 | 6.1557 | 1999-03-11 | 6.1463 | 4.6693 | 1999 | 3 | 11
1999-03-11 | 6.1463 | 1999-03-10 | 6.1633 | 4.6684 | 1999 | 3 | 10
1999-03-10 | 6.1633 | 1999-03-09 | 6.1633 | 4.6675 | 1999 | 3 | 9
1999-03-09 | 6.1633 | 1999-03-08 | 6.1939 | 4.6666 | 1999 | 3 | 8
1999-03-08 | 6.1939 | 1999-03-05 | 6.1977 | 4.6657 | 1999 | 3 | 5
1999-03-05 | 6.1977 | 1999-03-04 | 6.2402 | 4.6648 | 1999 | 3 | 4
1999-03-04 | 6.2402 | 1999-03-03 | 6.2441 | 4.6639 | 1999 | 3 | 3
1999-03-03 | 6.2441 | 1999-03-02 | 6.2383 | 4.663 | 1999 | 3 | 2
1999-03-02 | 6.2383 | 1999-03-01 | 6.1595 | 4.6621 | 1999 | 3 | 1
1999-03-01 | 6.1595 | 1999-02-26 | 6.1805 | 4.6612 | 1999 | 2 | 26
1999-02-26 | 6.1805 | 1999-02-25 | 6.1996 | 4.6604 | 1999 | 2 | 25
1999-02-25 | 6.1996 | 1999-02-24 | 6.2325 | 4.6595 | 1999 | 2 | 24
1999-02-24 | 6.2325 | 1999-02-23 | 6.2131 | 4.6586 | 1999 | 2 | 23
1999-02-23 | 6.2131 | 1999-02-22 | 6.2578 | 4.6577 | 1999 | 2 | 22
1999-02-22 | 6.2578 | 1999-02-19 | 6.1939 | 4.6568 | 1999 | 2 | 19
1999-02-19 | 6.1939 | 1999-02-18 | 6.1595 | 4.6559 | 1999 | 2 | 18
1999-02-18 | 6.1595 | 1999-02-17 | 6.1237 | 4.655 | 1999 | 2 | 17
1999-02-17 | 6.1237 | 1999-02-16 | 6.1557 | 4.6541 | 1999 | 2 | 16
1999-02-16 | 6.1557 | 1999-02-15 | 6.0846 | 4.6532 | 1999 | 2 | 15
1999-02-15 | 6.0846 | 1999-02-12 | 6.0864 | 4.6523 | 1999 | 2 | 12
1999-02-12 | 6.0864 | 1999-02-11 | 6.0809 | 4.6514 | 1999 | 2 | 11
1999-02-11 | 6.0809 | 1999-02-10 | 6.1331 | 4.6505 | 1999 | 2 | 10
1999-02-10 | 6.1331 | 1999-02-09 | 6.0096 | 4.6496 | 1999 | 2 | 9
1999-02-09 | 6.0096 | 1999-02-08 | 5.9684 | 4.6487 | 1999 | 2 | 8
1999-02-08 | 5.9684 | 1999-02-05 | 6.0459 | 4.6479 | 1999 | 2 | 5
1999-02-05 | 6.0459 | 1999-02-04 | 6.0168 | 4.647 | 1999 | 2 | 4
1999-02-04 | 6.0168 | 1999-02-03 | 6.0223 | 4.6461 | 1999 | 2 | 3
1999-02-03 | 6.0223 | 1999-02-02 | 6.0259 | 4.6452 | 1999 | 2 | 2
1999-02-02 | 6.0259 | 1999-02-01 | 6.0459 | 4.6443 | 1999 | 2 | 1
1999-02-01 | 6.0459 | 1999-01-29 | 6.0332 | 4.6434 | 1999 | 1 | 29
1999-01-29 | 6.0332 | 1999-01-28 | 6.0643 | 4.6425 | 1999 | 1 | 28
1999-01-28 | 6.0643 | 1999-01-27 | 5.9862 | 4.6416 | 1999 | 1 | 27
1999-01-27 | 5.9862 | 1999-01-26 | 6.0187 | 4.6407 | 1999 | 1 | 26
1999-01-26 | 6.0187 | 1999-01-25 | 6.0901 | 4.6398 | 1999 | 1 | 25
1999-01-25 | 6.0901 | 1999-01-22 | 6.1143 | 4.639 | 1999 | 1 | 22
1999-01-22 | 6.1143 | 1999-01-21 | 6.0259 | 4.6381 | 1999 | 1 | 21
1999-01-21 | 6.0259 | 1999-01-20 | 6.0168 | 4.6372 | 1999 | 1 | 20
1999-01-20 | 6.0168 | 1999-01-19 | 6.0314 | 4.6363 | 1999 | 1 | 19
1999-01-19 | 6.0314 | 1999-01-18 | 5.9988 | 4.6354 | 1999 | 1 | 18
1999-01-18 | 5.9988 | 1999-01-15 | 6.2794 | 4.6345 | 1999 | 1 | 15
1999-01-15 | 6.2794 | 1999-01-14 | 6.1256 | 4.6336 | 1999 | 1 | 14
1999-01-14 | 6.1256 | 1999-01-13 | 6.1425 | 4.6327 | 1999 | 1 | 13
1999-01-13 | 6.1425 | 1999-01-12 | 5.963 | 4.6318 | 1999 | 1 | 12
1999-01-12 | 5.9630 | 1999-01-11 | 5.872 | 4.631 | 1999 | 1 | 11
1999-01-11 | 5.8720 | 1999-01-08 | 5.8005 | 4.6301 | 1999 | 1 | 8
1999-01-08 | 5.8005 | 1999-01-07 | 5.7339 | 4.6292 | 1999 | 1 | 7
1999-01-07 | 5.7339 | 1999-01-06 | 5.7078 | 4.6283 | 1999 | 1 | 6
1999-01-06 | 5.7078 | 1999-01-05 | 5.8445 | 4.6274 | 1999 | 1 | 5
1999-01-05 | 5.8445 | 1999-01-04 | 5.8858 | 4.6265 | 1999 | 1 | 4
1999-01-04 | 5.8858 | 1998-12-31 | 5.8617 | 4.6256 | 1998 | 12 | 31
1998-12-31 | 5.8617 | 1998-12-30 | 5.8858 | 4.6247 | 1998 | 12 | 30
1998-12-30 | 5.8858 | 1998-12-29 | 5.8824 | 4.6239 | 1998 | 12 | 29
1998-12-29 | 5.8824 | 1998-12-28 | 5.8962 | 4.623 | 1998 | 12 | 28
1998-12-28 | 5.8962 | 1998-12-24 | 5.9207 | 4.6221 | 1998 | 12 | 24
1998-12-24 | 5.9207 | 1998-12-23 | 5.8928 | 4.6212 | 1998 | 12 | 23
1998-12-23 | 5.8928 | 1998-12-22 | 5.9172 | 4.6203 | 1998 | 12 | 22
1998-12-22 | 5.9172 | 1998-12-21 | 5.9049 | 4.6194 | 1998 | 12 | 21
1998-12-21 | 5.9049 | 1998-12-18 | 5.8893 | 4.6185 | 1998 | 12 | 18
1998-12-18 | 5.8893 | 1998-12-17 | 5.9773 | 4.6177 | 1998 | 12 | 17
1998-12-17 | 5.9773 | 1998-12-15 | 6.0459 | 4.6168 | 1998 | 12 | 15
1998-12-15 | 6.0459 | 1998-12-14 | 5.9809 | 4.6159 | 1998 | 12 | 14
1998-12-14 | 5.9809 | 1998-12-11 | 5.9418 | 4.615 | 1998 | 12 | 11
1998-12-11 | 5.9418 | 1998-12-10 | 5.9666 | 4.6141 | 1998 | 12 | 10
1998-12-10 | 5.9666 | 1998-12-09 | 6.0187 | 4.6132 | 1998 | 12 | 9
1998-12-09 | 6.0187 | 1998-12-08 | 5.9684 | 4.6123 | 1998 | 12 | 8
1998-12-08 | 5.9684 | 1998-12-07 | 5.9137 | 4.6115 | 1998 | 12 | 7
1998-12-07 | 5.9137 | 1998-12-04 | 5.7571 | 4.6106 | 1998 | 12 | 4
1998-12-04 | 5.7571 | 1998-12-03 | 5.6721 | 4.6097 | 1998 | 12 | 3
1998-12-03 | 5.6721 | 1998-12-02 | 5.6593 | 4.6088 | 1998 | 12 | 2
1998-12-02 | 5.6593 | 1998-12-01 | 5.6883 | 4.6079 | 1998 | 12 | 1
1998-12-01 | 5.6883 | 1998-11-30 | 5.7192 | 4.607 | 1998 | 11 | 30
1998-11-30 | 5.7192 | 1998-11-27 | 5.7307 | 4.6062 | 1998 | 11 | 27
1998-11-27 | 5.7307 | 1998-11-26 | 5.685 | 4.6053 | 1998 | 11 | 26
1998-11-26 | 5.6850 | 1998-11-25 | 5.6948 | 4.6044 | 1998 | 11 | 25
1998-11-25 | 5.6948 | 1998-11-24 | 5.7013 | 4.6035 | 1998 | 11 | 24
1998-11-24 | 5.7013 | 1998-11-23 | 5.6306 | 4.6026 | 1998 | 11 | 23
1998-11-23 | 5.6306 | 1998-11-20 | 5.6433 | 4.6017 | 1998 | 11 | 20
1998-11-20 | 5.6433 | 1998-11-19 | 5.6948 | 4.6009 | 1998 | 11 | 19
1998-11-19 | 5.6948 | 1998-11-18 | 5.6786 | 4.6 | 1998 | 11 | 18
1998-11-18 | 5.6786 | 1998-11-17 | 5.6529 | 4.5991 | 1998 | 11 | 17
1998-11-17 | 5.6529 | 1998-11-16 | 5.7225 | 4.5982 | 1998 | 11 | 16
1998-11-16 | 5.7225 | 1998-11-13 | 5.7208 | 4.5973 | 1998 | 11 | 13
1998-11-13 | 5.7208 | 1998-11-12 | 5.7504 | 4.5964 | 1998 | 11 | 12
1998-11-12 | 5.7504 | 1998-11-11 | 5.6609 | 4.5956 | 1998 | 11 | 11
1998-11-11 | 5.6609 | 1998-11-10 | 5.6211 | 4.5947 | 1998 | 11 | 10
1998-11-10 | 5.6211 | 1998-11-09 | 5.5325 | 4.5938 | 1998 | 11 | 9
1998-11-09 | 5.5325 | 1998-11-06 | 5.5571 | 4.5929 | 1998 | 11 | 6
1998-11-06 | 5.5571 | 1998-11-05 | 5.6132 | 4.592 | 1998 | 11 | 5
1998-11-05 | 5.6132 | 1998-11-04 | 5.6117 | 4.5912 | 1998 | 11 | 4
1998-11-04 | 5.6117 | 1998-11-03 | 5.6465 | 4.5903 | 1998 | 11 | 3
1998-11-03 | 5.6465 | 1998-11-02 | 5.5944 | 4.5894 | 1998 | 11 | 2
1998-11-02 | 5.5944 | 1998-10-30 | 5.7013 | 4.5885 | 1998 | 10 | 30
1998-10-30 | 5.7013 | 1998-10-29 | 5.7045 | 4.5876 | 1998 | 10 | 29
1998-10-29 | 5.7045 | 1998-10-28 | 5.7703 | 4.5868 | 1998 | 10 | 28
1998-10-28 | 5.7703 | 1998-10-27 | 5.7571 | 4.5859 | 1998 | 10 | 27
1998-10-27 | 5.7571 | 1998-10-26 | 5.7803 | 4.585 | 1998 | 10 | 26
1998-10-26 | 5.7803 | 1998-10-23 | 5.7471 | 4.5841 | 1998 | 10 | 23
1998-10-23 | 5.7471 | 1998-10-22 | 5.7208 | 4.5832 | 1998 | 10 | 22
1998-10-22 | 5.7208 | 1998-10-21 | 5.7637 | 4.5824 | 1998 | 10 | 21
1998-10-21 | 5.7637 | 1998-10-20 | 5.6899 | 4.5815 | 1998 | 10 | 20
1998-10-20 | 5.6899 | 1998-10-19 | 5.6818 | 4.5806 | 1998 | 10 | 19
1998-10-19 | 5.6818 | 1998-10-16 | 5.6022 | 4.5797 | 1998 | 10 | 16
1998-10-16 | 5.6022 | 1998-10-15 | 5.6529 | 4.5789 | 1998 | 10 | 15
1998-10-15 | 5.6529 | 1998-10-14 | 5.8207 | 4.578 | 1998 | 10 | 14
1998-10-14 | 5.8207 | 1998-10-13 | 5.7971 | 4.5771 | 1998 | 10 | 13
1998-10-13 | 5.7971 | 1998-10-12 | 5.7537 | 4.5762 | 1998 | 10 | 12
1998-10-12 | 5.7537 | 1998-10-09 | 5.848 | 4.5753 | 1998 | 10 | 9
1998-10-09 | 5.8480 | 1998-10-08 | 5.7803 | 4.5745 | 1998 | 10 | 8
1998-10-08 | 5.7803 | 1998-10-07 | 5.9791 | 4.5736 | 1998 | 10 | 7
1998-10-07 | 5.9791 | 1998-10-06 | 6.0386 | 4.5727 | 1998 | 10 | 6
1998-10-06 | 6.0386 | 1998-10-05 | 6.0772 | 4.5718 | 1998 | 10 | 5
1998-10-05 | 6.0772 | 1998-10-02 | 6.1444 | 4.571 | 1998 | 10 | 2
1998-10-02 | 6.1444 | 1998-10-01 | 6.0223 | 4.5701 | 1998 | 10 | 1
1998-10-01 | 6.0223 | 1998-09-30 | 5.8893 | 4.5692 | 1998 | 9 | 30
1998-09-30 | 5.8893 | 1998-09-29 | 5.8207 | 4.5683 | 1998 | 9 | 29
1998-09-29 | 5.8207 | 1998-09-28 | 5.8326 | 4.5675 | 1998 | 9 | 28
1998-09-28 | 5.8326 | 1998-09-25 | 5.8207 | 4.5666 | 1998 | 9 | 25
1998-09-25 | 5.8207 | 1998-09-23 | 5.9577 | 4.5657 | 1998 | 9 | 23
1998-09-23 | 5.9577 | 1998-09-22 | 6.1218 | 4.5648 | 1998 | 9 | 22
1998-09-22 | 6.1218 | 1998-09-21 | 6.1369 | 4.564 | 1998 | 9 | 21
1998-09-21 | 6.1369 | 1998-09-18 | 6.1482 | 4.5631 | 1998 | 9 | 18
1998-09-18 | 6.1482 | 1998-09-17 | 6.1031 | 4.5622 | 1998 | 9 | 17
1998-09-17 | 6.1031 | 1998-09-16 | 6.0957 | 4.5613 | 1998 | 9 | 16
1998-09-16 | 6.0957 | 1998-09-15 | 6.2325 | 4.5605 | 1998 | 9 | 15
1998-09-15 | 6.2325 | 1998-09-14 | 6.2637 | 4.5596 | 1998 | 9 | 14
1998-09-14 | 6.2637 | 1998-09-11 | 6.2992 | 4.5587 | 1998 | 9 | 11
1998-09-11 | 6.2992 | 1998-09-10 | 6.2325 | 4.5578 | 1998 | 9 | 10
1998-09-10 | 6.2325 | 1998-09-09 | 6.2716 | 4.557 | 1998 | 9 | 9
1998-09-09 | 6.2716 | 1998-09-08 | 6.2208 | 4.5561 | 1998 | 9 | 8
1998-09-08 | 6.2208 | 1998-09-07 | 6.1652 | 4.5552 | 1998 | 9 | 7
1998-09-07 | 6.1652 | 1998-09-04 | 6.2814 | 4.5543 | 1998 | 9 | 4
1998-09-04 | 6.2814 | 1998-09-03 | 6.1996 | 4.5535 | 1998 | 9 | 3
1998-09-03 | 6.1996 | 1998-09-02 | 6.217 | 4.5526 | 1998 | 9 | 2
1998-09-02 | 6.2170 | 1998-09-01 | 6.3311 | 4.5517 | 1998 | 9 | 1
1998-09-01 | 6.3311 | 1998-08-31 | 6.4641 | 4.5508 | 1998 | 8 | 31
1998-08-31 | 6.4641 | 1998-08-28 | 6.6667 | 4.55 | 1998 | 8 | 28
1998-08-28 | 6.6667 | 1998-08-27 | 6.4725 | 4.5491 | 1998 | 8 | 27
1998-08-27 | 6.4725 | 1998-08-26 | 6.3032 | 4.5482 | 1998 | 8 | 26
1998-08-26 | 6.3032 | 1998-08-25 | 6.3171 | 4.5474 | 1998 | 8 | 25
1998-08-25 | 6.3171 | 1998-08-24 | 6.398 | 4.5465 | 1998 | 8 | 24
1998-08-24 | 6.3980 | 1998-08-21 | 6.3694 | 4.5456 | 1998 | 8 | 21
1998-08-21 | 6.3694 | 1998-08-20 | 6.3694 | 4.5447 | 1998 | 8 | 20
1998-08-20 | 6.3694 | 1998-08-19 | 6.2578 | 4.5439 | 1998 | 8 | 19
1998-08-19 | 6.2578 | 1998-08-18 | 6.2637 | 4.543 | 1998 | 8 | 18
1998-08-18 | 6.2637 | 1998-08-17 | 6.3291 | 4.5421 | 1998 | 8 | 17
1998-08-17 | 6.3291 | 1998-08-14 | 6.2657 | 4.5413 | 1998 | 8 | 14
1998-08-14 | 6.2657 | 1998-08-13 | 6.4103 | 4.5404 | 1998 | 8 | 13
1998-08-13 | 6.4103 | 1998-08-12 | 6.3091 | 4.5395 | 1998 | 8 | 12
1998-08-12 | 6.3091 | 1998-08-11 | 6.3654 | 4.5386 | 1998 | 8 | 11
1998-08-11 | 6.3654 | 1998-08-07 | 6.2286 | 4.5378 | 1998 | 8 | 7
1998-08-07 | 6.2286 | 1998-08-06 | 6.1387 | 4.5369 | 1998 | 8 | 6
1998-08-06 | 6.1387 | 1998-08-05 | 6.1747 | 4.536 | 1998 | 8 | 5
1998-08-05 | 6.1747 | 1998-08-04 | 6.2228 | 4.5352 | 1998 | 8 | 4
1998-08-04 | 6.2228 | 1998-08-03 | 6.1709 | 4.5343 | 1998 | 8 | 3
1998-08-03 | 6.1709 | 1998-07-31 | 6.1031 | 4.5334 | 1998 | 7 | 31
1998-07-31 | 6.1031 | 1998-07-30 | 6.1444 | 4.5326 | 1998 | 7 | 30
1998-07-30 | 6.1444 | 1998-07-29 | 6.1996 | 4.5317 | 1998 | 7 | 29
1998-07-29 | 6.1996 | 1998-07-28 | 6.2952 | 4.5308 | 1998 | 7 | 28
1998-07-28 | 6.2952 | 1998-07-27 | 6.2676 | 4.5299 | 1998 | 7 | 27
1998-07-27 | 6.2676 | 1998-07-24 | 6.2305 | 4.5291 | 1998 | 7 | 24
1998-07-24 | 6.2305 | 1998-07-23 | 6.2054 | 4.5282 | 1998 | 7 | 23
1998-07-23 | 6.2054 | 1998-07-22 | 6.3452 | 4.5273 | 1998 | 7 | 22
1998-07-22 | 6.3452 | 1998-07-21 | 6.2441 | 4.5265 | 1998 | 7 | 21
1998-07-21 | 6.2441 | 1998-07-20 | 6.4041 | 4.5256 | 1998 | 7 | 20
1998-07-20 | 6.4041 | 1998-07-17 | 6.2834 | 4.5247 | 1998 | 7 | 17
1998-07-17 | 6.2834 | 1998-07-16 | 6.2016 | 4.5239 | 1998 | 7 | 16
1998-07-16 | 6.2016 | 1998-07-15 | 6.0386 | 4.523 | 1998 | 7 | 15
1998-07-15 | 6.0386 | 1998-07-14 | 6.1069 | 4.5221 | 1998 | 7 | 14
1998-07-14 | 6.1069 | 1998-07-13 | 6.2854 | 4.5213 | 1998 | 7 | 13
1998-07-13 | 6.2854 | 1998-07-10 | 6.2972 | 4.5204 | 1998 | 7 | 10
1998-07-10 | 6.2972 | 1998-07-09 | 6.192 | 4.5195 | 1998 | 7 | 9
1998-07-09 | 6.1920 | 1998-07-08 | 6.1881 | 4.5187 | 1998 | 7 | 8
1998-07-08 | 6.1881 | 1998-07-07 | 6.3251 | 4.5178 | 1998 | 7 | 7
1998-07-07 | 6.3251 | 1998-07-06 | 6.6247 | 4.5169 | 1998 | 7 | 6
1998-07-06 | 6.6247 | 1998-07-03 | 6.3492 | 4.5161 | 1998 | 7 | 3
1998-07-03 | 6.3492 | 1998-07-02 | 6.12 | 4.5152 | 1998 | 7 | 2
1998-07-02 | 6.1200 | 1998-07-01 | 6.092 | 4.5143 | 1998 | 7 | 1
1998-07-01 | 6.0920 | 1998-06-30 | 5.8945 | 4.5135 | 1998 | 6 | 30
1998-06-30 | 5.8945 | 1998-06-29 | 6.0994 | 4.5126 | 1998 | 6 | 29
1998-06-29 | 6.0994 | 1998-06-26 | 5.6721 | 4.5117 | 1998 | 6 | 26
1998-06-26 | 5.6721 | 1998-06-25 | 5.4645 | 4.5109 | 1998 | 6 | 25
1998-06-25 | 5.4645 | 1998-06-24 | 5.5021 | 4.51 | 1998 | 6 | 24
1998-06-24 | 5.5021 | 1998-06-23 | 5.457 | 4.5091 | 1998 | 6 | 23
1998-06-23 | 5.4570 | 1998-06-22 | 5.5264 | 4.5083 | 1998 | 6 | 22
1998-06-22 | 5.5264 | 1998-06-19 | 5.499 | 4.5074 | 1998 | 6 | 19
1998-06-19 | 5.4990 | 1998-06-18 | 5.2757 | 4.5066 | 1998 | 6 | 18
1998-06-18 | 5.2757 | 1998-06-17 | 5.3519 | 4.5057 | 1998 | 6 | 17
1998-06-17 | 5.3519 | 1998-06-15 | 5.3952 | 4.5048 | 1998 | 6 | 15
1998-06-15 | 5.3952 | 1998-06-12 | 5.2425 | 4.504 | 1998 | 6 | 12
1998-06-12 | 5.2425 | 1998-06-11 | 5.2124 | 4.5031 | 1998 | 6 | 11
1998-06-11 | 5.2124 | 1998-06-10 | 5.1854 | 4.5022 | 1998 | 6 | 10
1998-06-10 | 5.1854 | 1998-06-09 | 5.1666 | 4.5014 | 1998 | 6 | 9
1998-06-09 | 5.1666 | 1998-06-08 | 5.1533 | 4.5005 | 1998 | 6 | 8
1998-06-08 | 5.1533 | 1998-06-05 | 5.1243 | 4.4996 | 1998 | 6 | 5
1998-06-05 | 5.1243 | 1998-06-04 | 5.1151 | 4.4988 | 1998 | 6 | 4
1998-06-04 | 5.1151 | 1998-06-03 | 5.1112 | 4.4979 | 1998 | 6 | 3
1998-06-03 | 5.1112 | 1998-06-02 | 5.2029 | 4.4971 | 1998 | 6 | 2
1998-06-02 | 5.2029 | 1998-06-01 | 5.1746 | 4.4962 | 1998 | 6 | 1
1998-06-01 | 5.1746 | 1998-05-29 | 5.156 | 4.4953 | 1998 | 5 | 29
1998-05-29 | 5.1560 | 1998-05-28 | 5.1454 | 4.4945 | 1998 | 5 | 28
1998-05-28 | 5.1454 | 1998-05-27 | 5.1216 | 4.4936 | 1998 | 5 | 27
1998-05-27 | 5.1216 | 1998-05-26 | 5.1269 | 4.4927 | 1998 | 5 | 26
1998-05-26 | 5.1269 | 1998-05-25 | 5.148 | 4.4919 | 1998 | 5 | 25
1998-05-25 | 5.1480 | 1998-05-22 | 5.0852 | 4.491 | 1998 | 5 | 22
1998-05-22 | 5.0852 | 1998-05-21 | 5.0981 | 4.4902 | 1998 | 5 | 21
1998-05-21 | 5.0981 | 1998-05-20 | 5.1007 | 4.4893 | 1998 | 5 | 20
1998-05-20 | 5.1007 | 1998-05-19 | 5.0929 | 4.4884 | 1998 | 5 | 19
1998-05-19 | 5.0929 | 1998-05-18 | 5.0955 | 4.4876 | 1998 | 5 | 18
1998-05-18 | 5.0955 | 1998-05-15 | 5.0839 | 4.4867 | 1998 | 5 | 15
1998-05-15 | 5.0839 | 1998-05-14 | 5.08 | 4.4859 | 1998 | 5 | 14
1998-05-14 | 5.0800 | 1998-05-13 | 5.0774 | 4.485 | 1998 | 5 | 13
1998-05-13 | 5.0774 | 1998-05-12 | 5.0671 | 4.4841 | 1998 | 5 | 12
1998-05-12 | 5.0671 | 1998-05-11 | 5.062 | 4.4833 | 1998 | 5 | 11
1998-05-11 | 5.0620 | 1998-05-08 | 5.062 | 4.4824 | 1998 | 5 | 8
1998-05-08 | 5.0620 | 1998-05-07 | 5.0671 | 4.4816 | 1998 | 5 | 7
1998-05-07 | 5.0671 | 1998-05-06 | 5.0582 | 4.4807 | 1998 | 5 | 6
1998-05-06 | 5.0582 | 1998-05-05 | 5.0569 | 4.4798 | 1998 | 5 | 5
1998-05-05 | 5.0569 | 1998-05-04 | 5.0543 | 4.479 | 1998 | 5 | 4
1998-05-04 | 5.0543 | 1998-04-30 | 5.0518 | 4.4781 | 1998 | 4 | 30
1998-04-30 | 5.0518 | 1998-04-29 | 5.0531 | 4.4773 | 1998 | 4 | 29
1998-04-29 | 5.0531 | 1998-04-28 | 5.0518 | 4.4764 | 1998 | 4 | 28
1998-04-28 | 5.0518 | 1998-04-24 | 5.0569 | 4.4755 | 1998 | 4 | 24
1998-04-24 | 5.0569 | 1998-04-23 | 5.0543 | 4.4747 | 1998 | 4 | 23
1998-04-23 | 5.0543 | 1998-04-22 | 5.048 | 4.4738 | 1998 | 4 | 22
1998-04-22 | 5.0480 | 1998-04-21 | 5.0467 | 4.473 | 1998 | 4 | 21
1998-04-21 | 5.0467 | 1998-04-20 | 5.0518 | 4.4721 | 1998 | 4 | 20
1998-04-20 | 5.0518 | 1998-04-17 | 5.0403 | 4.4713 | 1998 | 4 | 17
1998-04-17 | 5.0403 | 1998-04-16 | 5.0492 | 4.4704 | 1998 | 4 | 16
1998-04-16 | 5.0492 | 1998-04-15 | 5.034 | 4.4695 | 1998 | 4 | 15
1998-04-15 | 5.0340 | 1998-04-14 | 5.0391 | 4.4687 | 1998 | 4 | 14
1998-04-14 | 5.0391 | 1998-04-09 | 5.0441 | 4.4678 | 1998 | 4 | 9
1998-04-09 | 5.0441 | 1998-04-08 | 5.048 | 4.467 | 1998 | 4 | 8
1998-04-08 | 5.0480 | 1998-04-07 | 5.0505 | 4.4661 | 1998 | 4 | 7
1998-04-07 | 5.0505 | 1998-04-06 | 5.034 | 4.4653 | 1998 | 4 | 6
1998-04-06 | 5.0340 | 1998-04-03 | 5.0365 | 4.4644 | 1998 | 4 | 3
1998-04-03 | 5.0365 | 1998-04-02 | 5.0416 | 4.4635 | 1998 | 4 | 2
1998-04-02 | 5.0416 | 1998-04-01 | 5.0441 | 4.4627 | 1998 | 4 | 1
1998-04-01 | 5.0441 | 1998-03-31 | 5.0365 | 4.4618 | 1998 | 3 | 31
1998-03-31 | 5.0365 | 1998-03-30 | 4.9813 | 4.461 | 1998 | 3 | 30
1998-03-30 | 4.9813 | 1998-03-27 | 4.9739 | 4.4601 | 1998 | 3 | 27
1998-03-27 | 4.9739 | 1998-03-26 | 4.9739 | 4.4593 | 1998 | 3 | 26
1998-03-26 | 4.9739 | 1998-03-25 | 4.9751 | 4.4584 | 1998 | 3 | 25
1998-03-25 | 4.9751 | 1998-03-24 | 4.9764 | 4.4576 | 1998 | 3 | 24
1998-03-24 | 4.9764 | 1998-03-23 | 4.9813 | 4.4567 | 1998 | 3 | 23
1998-03-23 | 4.9813 | 1998-03-20 | 4.9826 | 4.4559 | 1998 | 3 | 20
1998-03-20 | 4.9826 | 1998-03-19 | 4.9776 | 4.455 | 1998 | 3 | 19
1998-03-19 | 4.9776 | 1998-03-18 | 4.9739 | 4.4541 | 1998 | 3 | 18
1998-03-18 | 4.9739 | 1998-03-17 | 4.9677 | 4.4533 | 1998 | 3 | 17
1998-03-17 | 4.9677 | 1998-03-16 | 4.9689 | 4.4524 | 1998 | 3 | 16
1998-03-16 | 4.9689 | 1998-03-13 | 4.9764 | 4.4516 | 1998 | 3 | 13
1998-03-13 | 4.9764 | 1998-03-12 | 4.985 | 4.4507 | 1998 | 3 | 12
1998-03-12 | 4.9850 | 1998-03-11 | 4.9764 | 4.4499 | 1998 | 3 | 11
1998-03-11 | 4.9764 | 1998-03-10 | 4.9788 | 4.449 | 1998 | 3 | 10
1998-03-10 | 4.9788 | 1998-03-09 | 4.9838 | 4.4482 | 1998 | 3 | 9
1998-03-09 | 4.9838 | 1998-03-06 | 4.9628 | 4.4473 | 1998 | 3 | 6
1998-03-06 | 4.9628 | 1998-03-05 | 4.9346 | 4.4465 | 1998 | 3 | 5
1998-03-05 | 4.9346 | 1998-03-04 | 4.9322 | 4.4456 | 1998 | 3 | 4
1998-03-04 | 4.9322 | 1998-03-03 | 4.9346 | 4.4448 | 1998 | 3 | 3
1998-03-03 | 4.9346 | 1998-03-02 | 4.9322 | 4.4439 | 1998 | 3 | 2
1998-03-02 | 4.9322 | 1998-02-27 | 4.9444 | 4.4431 | 1998 | 2 | 27
1998-02-27 | 4.9444 | 1998-02-26 | 4.9542 | 4.4422 | 1998 | 2 | 26
1998-02-26 | 4.9542 | 1998-02-25 | 4.9383 | 4.4413 | 1998 | 2 | 25
1998-02-25 | 4.9383 | 1998-02-24 | 4.9395 | 4.4405 | 1998 | 2 | 24
1998-02-24 | 4.9395 | 1998-02-23 | 4.9566 | 4.4396 | 1998 | 2 | 23
1998-02-23 | 4.9566 | 1998-02-20 | 4.9419 | 4.4388 | 1998 | 2 | 20
1998-02-20 | 4.9419 | 1998-02-19 | 4.9468 | 4.4379 | 1998 | 2 | 19
1998-02-19 | 4.9468 | 1998-02-18 | 4.9456 | 4.4371 | 1998 | 2 | 18
1998-02-18 | 4.9456 | 1998-02-17 | 4.9358 | 4.4362 | 1998 | 2 | 17
1998-02-17 | 4.9358 | 1998-02-16 | 4.9395 | 4.4354 | 1998 | 2 | 16
1998-02-16 | 4.9395 | 1998-02-13 | 4.9395 | 4.4345 | 1998 | 2 | 13
1998-02-13 | 4.9395 | 1998-02-12 | 4.9334 | 4.4337 | 1998 | 2 | 12
1998-02-12 | 4.9334 | 1998-02-11 | 4.9249 | 4.4328 | 1998 | 2 | 11
1998-02-11 | 4.9249 | 1998-02-10 | 4.9273 | 4.432 | 1998 | 2 | 10
1998-02-10 | 4.9273 | 1998-02-09 | 4.9116 | 4.4311 | 1998 | 2 | 9
1998-02-09 | 4.9116 | 1998-02-06 | 4.9128 | 4.4303 | 1998 | 2 | 6
1998-02-06 | 4.9128 | 1998-02-05 | 4.9188 | 4.4294 | 1998 | 2 | 5
1998-02-05 | 4.9188 | 1998-02-04 | 4.9395 | 4.4286 | 1998 | 2 | 4
1998-02-04 | 4.9395 | 1998-02-03 | 4.9261 | 4.4277 | 1998 | 2 | 3
1998-02-03 | 4.9261 | 1998-02-02 | 4.9371 | 4.4269 | 1998 | 2 | 2
1998-02-02 | 4.9371 | 1998-01-30 | 4.9371 | 4.426 | 1998 | 1 | 30
1998-01-30 | 4.9371 | 1998-01-29 | 4.92 | 4.4252 | 1998 | 1 | 29
1998-01-29 | 4.9200 | 1998-01-28 | 4.9176 | 4.4243 | 1998 | 1 | 28
1998-01-28 | 4.9176 | 1998-01-27 | 4.9056 | 4.4235 | 1998 | 1 | 27
1998-01-27 | 4.9056 | 1998-01-26 | 4.896 | 4.4227 | 1998 | 1 | 26
1998-01-26 | 4.8960 | 1998-01-23 | 4.9273 | 4.4218 | 1998 | 1 | 23
1998-01-23 | 4.9273 | 1998-01-22 | 4.9542 | 4.421 | 1998 | 1 | 22
1998-01-22 | 4.9542 | 1998-01-21 | 4.9665 | 4.4201 | 1998 | 1 | 21
1998-01-21 | 4.9665 | 1998-01-20 | 4.9863 | 4.4193 | 1998 | 1 | 20
1998-01-20 | 4.9863 | 1998-01-19 | 4.9739 | 4.4184 | 1998 | 1 | 19
1998-01-19 | 4.9739 | 1998-01-16 | 4.9813 | 4.4176 | 1998 | 1 | 16
1998-01-16 | 4.9813 | 1998-01-15 | 4.9591 | 4.4167 | 1998 | 1 | 15
1998-01-15 | 4.9591 | 1998-01-14 | 4.9444 | 4.4159 | 1998 | 1 | 14
1998-01-14 | 4.9444 | 1998-01-13 | 4.9689 | 4.415 | 1998 | 1 | 13
1998-01-13 | 4.9689 | 1998-01-12 | 4.9751 | 4.4142 | 1998 | 1 | 12
1998-01-12 | 4.9751 | 1998-01-09 | 4.9273 | 4.4133 | 1998 | 1 | 9
1998-01-09 | 4.9273 | 1998-01-08 | 4.9419 | 4.4125 | 1998 | 1 | 8
1998-01-08 | 4.9419 | 1998-01-07 | 4.9468 | 4.4116 | 1998 | 1 | 7
1998-01-07 | 4.9468 | 1998-01-06 | 4.9395 | 4.4108 | 1998 | 1 | 6
1998-01-06 | 4.9395 | 1998-01-05 | 4.884 | 4.4099 | 1998 | 1 | 5
1998-01-05 | 4.8840 | 1998-01-02 | 4.8721 | 4.4091 | 1998 | 1 | 2
1998-01-02 | 4.8721 | 1997-12-31 | 4.8662 | 4.4083 | 1997 | 12 | 31
1997-12-31 | 4.8662 | 1997-12-30 | 4.8626 | 4.4074 | 1997 | 12 | 30
1997-12-30 | 4.8626 | 1997-12-29 | 4.8626 | 4.4066 | 1997 | 12 | 29
1997-12-29 | 4.8626 | 1997-12-24 | 4.8603 | 4.4057 | 1997 | 12 | 24
1997-12-24 | 4.8603 | 1997-12-23 | 4.865 | 4.4049 | 1997 | 12 | 23
1997-12-23 | 4.8650 | 1997-12-22 | 4.8626 | 4.404 | 1997 | 12 | 22
1997-12-22 | 4.8626 | 1997-12-19 | 4.8662 | 4.4032 | 1997 | 12 | 19
1997-12-19 | 4.8662 | 1997-12-18 | 4.8555 | 4.4023 | 1997 | 12 | 18
1997-12-18 | 4.8555 | 1997-12-17 | 4.8757 | 4.4015 | 1997 | 12 | 17
1997-12-17 | 4.8757 | 1997-12-15 | 4.8912 | 4.4007 | 1997 | 12 | 15
1997-12-15 | 4.8912 | 1997-12-12 | 4.8936 | 4.3998 | 1997 | 12 | 12
1997-12-12 | 4.8936 | 1997-12-11 | 4.8888 | 4.399 | 1997 | 12 | 11
1997-12-11 | 4.8888 | 1997-12-10 | 4.8876 | 4.3981 | 1997 | 12 | 10
1997-12-10 | 4.8876 | 1997-12-09 | 4.8697 | 4.3973 | 1997 | 12 | 9
1997-12-09 | 4.8697 | 1997-12-08 | 4.8733 | 4.3964 | 1997 | 12 | 8
1997-12-08 | 4.8733 | 1997-12-05 | 4.8745 | 4.3956 | 1997 | 12 | 5
1997-12-05 | 4.8745 | 1997-12-04 | 4.8674 | 4.3948 | 1997 | 12 | 4
1997-12-04 | 4.8674 | 1997-12-03 | 4.8697 | 4.3939 | 1997 | 12 | 3
1997-12-03 | 4.8697 | 1997-12-02 | 4.865 | 4.3931 | 1997 | 12 | 2
1997-12-02 | 4.8650 | 1997-12-01 | 4.8579 | 4.3922 | 1997 | 12 | 1
1997-12-01 | 4.8579 | 1997-11-28 | 4.8544 | 4.3914 | 1997 | 11 | 28
1997-11-28 | 4.8544 | 1997-11-27 | 4.8591 | 4.3905 | 1997 | 11 | 27
1997-11-27 | 4.8591 | 1997-11-26 | 4.8603 | 4.3897 | 1997 | 11 | 26
1997-11-26 | 4.8603 | 1997-11-25 | 4.8508 | 4.3889 | 1997 | 11 | 25
1997-11-25 | 4.8508 | 1997-11-24 | 4.8368 | 4.388 | 1997 | 11 | 24
1997-11-24 | 4.8368 | 1997-11-21 | 4.8461 | 4.3872 | 1997 | 11 | 21
1997-11-21 | 4.8461 | 1997-11-20 | 4.8626 | 4.3863 | 1997 | 11 | 20
1997-11-20 | 4.8626 | 1997-11-19 | 4.8591 | 4.3855 | 1997 | 11 | 19
1997-11-19 | 4.8591 | 1997-11-18 | 4.8485 | 4.3847 | 1997 | 11 | 18
1997-11-18 | 4.8485 | 1997-11-17 | 4.8567 | 4.3838 | 1997 | 11 | 17
1997-11-17 | 4.8567 | 1997-11-14 | 4.8321 | 4.383 | 1997 | 11 | 14
1997-11-14 | 4.8321 | 1997-11-13 | 4.8251 | 4.3821 | 1997 | 11 | 13
1997-11-13 | 4.8251 | 1997-11-12 | 4.8239 | 4.3813 | 1997 | 11 | 12
1997-11-12 | 4.8239 | 1997-11-11 | 4.8146 | 4.3804 | 1997 | 11 | 11
1997-11-11 | 4.8146 | 1997-11-10 | 4.8274 | 4.3796 | 1997 | 11 | 10
1997-11-10 | 4.8274 | 1997-11-07 | 4.8286 | 4.3788 | 1997 | 11 | 7
1997-11-07 | 4.8286 | 1997-11-06 | 4.817 | 4.3779 | 1997 | 11 | 6
1997-11-06 | 4.8170 | 1997-11-05 | 4.8228 | 4.3771 | 1997 | 11 | 5
1997-11-05 | 4.8228 | 1997-11-04 | 4.7973 | 4.3763 | 1997 | 11 | 4
1997-11-04 | 4.7973 | 1997-11-03 | 4.7996 | 4.3754 | 1997 | 11 | 3
1997-11-03 | 4.7996 | 1997-10-31 | 4.8135 | 4.3746 | 1997 | 10 | 31
1997-10-31 | 4.8135 | 1997-10-30 | 4.8309 | 4.3737 | 1997 | 10 | 30
1997-10-30 | 4.8309 | 1997-10-29 | 4.8019 | 4.3729 | 1997 | 10 | 29
1997-10-29 | 4.8019 | 1997-10-28 | 4.852 | 4.3721 | 1997 | 10 | 28
1997-10-28 | 4.8520 | 1997-10-27 | 4.7472 | 4.3712 | 1997 | 10 | 27
1997-10-27 | 4.7472 | 1997-10-24 | 4.7237 | 4.3704 | 1997 | 10 | 24
1997-10-24 | 4.7237 | 1997-10-23 | 4.7281 | 4.3695 | 1997 | 10 | 23
1997-10-23 | 4.7281 | 1997-10-22 | 4.7159 | 4.3687 | 1997 | 10 | 22
1997-10-22 | 4.7159 | 1997-10-21 | 4.6959 | 4.3679 | 1997 | 10 | 21
1997-10-21 | 4.6959 | 1997-10-20 | 4.7048 | 4.367 | 1997 | 10 | 20
1997-10-20 | 4.7048 | 1997-10-17 | 4.6948 | 4.3662 | 1997 | 10 | 17
1997-10-17 | 4.6948 | 1997-10-16 | 4.6827 | 4.3654 | 1997 | 10 | 16
1997-10-16 | 4.6827 | 1997-10-15 | 4.6707 | 4.3645 | 1997 | 10 | 15
1997-10-15 | 4.6707 | 1997-10-14 | 4.6674 | 4.3637 | 1997 | 10 | 14
1997-10-14 | 4.6674 | 1997-10-13 | 4.6664 | 4.3628 | 1997 | 10 | 13
1997-10-13 | 4.6664 | 1997-10-10 | 4.6696 | 4.362 | 1997 | 10 | 10
1997-10-10 | 4.6696 | 1997-10-09 | 4.6696 | 4.3612 | 1997 | 10 | 9
1997-10-09 | 4.6696 | 1997-10-08 | 4.6696 | 4.3603 | 1997 | 10 | 8
1997-10-08 | 4.6696 | 1997-10-07 | 4.6674 | 4.3595 | 1997 | 10 | 7
1997-10-07 | 4.6674 | 1997-10-06 | 4.6631 | 4.3587 | 1997 | 10 | 6
1997-10-06 | 4.6631 | 1997-10-03 | 4.6631 | 4.3578 | 1997 | 10 | 3
1997-10-03 | 4.6631 | 1997-10-02 | 4.6707 | 4.357 | 1997 | 10 | 2
1997-10-02 | 4.6707 | 1997-10-01 | 4.6544 | 4.3562 | 1997 | 10 | 1
1997-10-01 | 4.6544 | 1997-09-30 | 4.6664 | 4.3553 | 1997 | 9 | 30
1997-09-30 | 4.6664 | 1997-09-29 | 4.6696 | 4.3545 | 1997 | 9 | 29
1997-09-29 | 4.6696 | 1997-09-26 | 4.674 | 4.3537 | 1997 | 9 | 26
1997-09-26 | 4.6740 | 1997-09-25 | 4.6893 | 4.3528 | 1997 | 9 | 25
1997-09-25 | 4.6893 | 1997-09-23 | 4.7004 | 4.352 | 1997 | 9 | 23
1997-09-23 | 4.7004 | 1997-09-22 | 4.7059 | 4.3511 | 1997 | 9 | 22
1997-09-22 | 4.7059 | 1997-09-19 | 4.6773 | 4.3503 | 1997 | 9 | 19
1997-09-19 | 4.6773 | 1997-09-18 | 4.6806 | 4.3495 | 1997 | 9 | 18
1997-09-18 | 4.6806 | 1997-09-17 | 4.6806 | 4.3486 | 1997 | 9 | 17
1997-09-17 | 4.6806 | 1997-09-16 | 4.6773 | 4.3478 | 1997 | 9 | 16
1997-09-16 | 4.6773 | 1997-09-15 | 4.6827 | 4.347 | 1997 | 9 | 15
1997-09-15 | 4.6827 | 1997-09-12 | 4.6904 | 4.3461 | 1997 | 9 | 12
1997-09-12 | 4.6904 | 1997-09-11 | 4.7004 | 4.3453 | 1997 | 9 | 11
1997-09-11 | 4.7004 | 1997-09-10 | 4.7048 | 4.3445 | 1997 | 9 | 10
1997-09-10 | 4.7048 | 1997-09-09 | 4.7015 | 4.3436 | 1997 | 9 | 9
1997-09-09 | 4.7015 | 1997-09-08 | 4.6795 | 4.3428 | 1997 | 9 | 8
1997-09-08 | 4.6795 | 1997-09-05 | 4.6915 | 4.342 | 1997 | 9 | 5
1997-09-05 | 4.6915 | 1997-09-04 | 4.707 | 4.3411 | 1997 | 9 | 4
1997-09-04 | 4.7070 | 1997-09-03 | 4.7048 | 4.3403 | 1997 | 9 | 3
1997-09-03 | 4.7048 | 1997-09-02 | 4.7037 | 4.3395 | 1997 | 9 | 2
1997-09-02 | 4.7037 | 1997-09-01 | 4.7059 | 4.3386 | 1997 | 9 | 1
1997-09-01 | 4.7059 | 1997-08-29 | 4.6849 | 4.3378 | 1997 | 8 | 29
1997-08-29 | 4.6849 | 1997-08-28 | 4.7125 | 4.337 | 1997 | 8 | 28
1997-08-28 | 4.7125 | 1997-08-27 | 4.6871 | 4.3362 | 1997 | 8 | 27
1997-08-27 | 4.6871 | 1997-08-26 | 4.6871 | 4.3353 | 1997 | 8 | 26
1997-08-26 | 4.6871 | 1997-08-25 | 4.6773 | 4.3345 | 1997 | 8 | 25
1997-08-25 | 4.6773 | 1997-08-22 | 4.6981 | 4.3337 | 1997 | 8 | 22
1997-08-22 | 4.6981 | 1997-08-21 | 4.779 | 4.3328 | 1997 | 8 | 21
1997-08-21 | 4.7790 | 1997-08-20 | 4.7181 | 4.332 | 1997 | 8 | 20
1997-08-20 | 4.7181 | 1997-08-19 | 4.7004 | 4.3312 | 1997 | 8 | 19
1997-08-19 | 4.7004 | 1997-08-18 | 4.6806 | 4.3303 | 1997 | 8 | 18
1997-08-18 | 4.6806 | 1997-08-15 | 4.6948 | 4.3295 | 1997 | 8 | 15
1997-08-15 | 4.6948 | 1997-08-14 | 4.6414 | 4.3287 | 1997 | 8 | 14
1997-08-14 | 4.6414 | 1997-08-13 | 4.6653 | 4.3278 | 1997 | 8 | 13
1997-08-13 | 4.6653 | 1997-08-12 | 4.674 | 4.327 | 1997 | 8 | 12
1997-08-12 | 4.6740 | 1997-08-11 | 4.6729 | 4.3262 | 1997 | 8 | 11
1997-08-11 | 4.6729 | 1997-08-08 | 4.6959 | 4.3254 | 1997 | 8 | 8
1997-08-08 | 4.6959 | 1997-08-07 | 4.7015 | 4.3245 | 1997 | 8 | 7
1997-08-07 | 4.7015 | 1997-08-06 | 4.6718 | 4.3237 | 1997 | 8 | 6
1997-08-06 | 4.6718 | 1997-08-05 | 4.6522 | 4.3229 | 1997 | 8 | 5
1997-08-05 | 4.6522 | 1997-08-04 | 4.6631 | 4.322 | 1997 | 8 | 4
1997-08-04 | 4.6631 | 1997-08-01 | 4.6125 | 4.3212 | 1997 | 8 | 1
1997-08-01 | 4.6125 | 1997-07-31 | 4.6136 | 4.3204 | 1997 | 7 | 31
1997-07-31 | 4.6136 | 1997-07-30 | 4.5893 | 4.3196 | 1997 | 7 | 30
1997-07-30 | 4.5893 | 1997-07-29 | 4.5819 | 4.3187 | 1997 | 7 | 29
1997-07-29 | 4.5819 | 1997-07-28 | 4.5704 | 4.3179 | 1997 | 7 | 28
1997-07-28 | 4.5704 | 1997-07-25 | 4.5434 | 4.3171 | 1997 | 7 | 25
1997-07-25 | 4.5434 | 1997-07-24 | 4.5579 | 4.3162 | 1997 | 7 | 24
1997-07-24 | 4.5579 | 1997-07-23 | 4.5662 | 4.3154 | 1997 | 7 | 23
1997-07-23 | 4.5662 | 1997-07-22 | 4.5735 | 4.3146 | 1997 | 7 | 22
1997-07-22 | 4.5735 | 1997-07-21 | 4.5735 | 4.3138 | 1997 | 7 | 21
1997-07-21 | 4.5735 | 1997-07-18 | 4.561 | 4.3129 | 1997 | 7 | 18
1997-07-18 | 4.5610 | 1997-07-17 | 4.5558 | 4.3121 | 1997 | 7 | 17
1997-07-17 | 4.5558 | 1997-07-16 | 4.5558 | 4.3113 | 1997 | 7 | 16
1997-07-16 | 4.5558 | 1997-07-15 | 4.5548 | 4.3105 | 1997 | 7 | 15
1997-07-15 | 4.5548 | 1997-07-14 | 4.5517 | 4.3096 | 1997 | 7 | 14
1997-07-14 | 4.5517 | 1997-07-11 | 4.5548 | 4.3088 | 1997 | 7 | 11
1997-07-11 | 4.5548 | 1997-07-10 | 4.5517 | 4.308 | 1997 | 7 | 10
1997-07-10 | 4.5517 | 1997-07-09 | 4.5579 | 4.3071 | 1997 | 7 | 9
1997-07-09 | 4.5579 | 1997-07-08 | 4.5465 | 4.3063 | 1997 | 7 | 8
1997-07-08 | 4.5465 | 1997-07-07 | 4.5372 | 4.3055 | 1997 | 7 | 7
1997-07-07 | 4.5372 | 1997-07-04 | 4.528 | 4.3047 | 1997 | 7 | 4
1997-07-04 | 4.5280 | 1997-07-03 | 4.528 | 4.3038 | 1997 | 7 | 3
1997-07-03 | 4.5280 | 1997-07-02 | 4.5341 | 4.303 | 1997 | 7 | 2
1997-07-02 | 4.5341 | 1997-07-01 | 4.5362 | 4.3022 | 1997 | 7 | 1
1997-07-01 | 4.5362 | 1997-06-30 | 4.5249 | 4.3014 | 1997 | 6 | 30
1997-06-30 | 4.5249 | 1997-06-27 | 4.5116 | 4.3005 | 1997 | 6 | 27
1997-06-27 | 4.5116 | 1997-06-26 | 4.5106 | 4.2997 | 1997 | 6 | 26
1997-06-26 | 4.5106 | 1997-06-25 | 4.5045 | 4.2989 | 1997 | 6 | 25
1997-06-25 | 4.5045 | 1997-06-24 | 4.4994 | 4.2981 | 1997 | 6 | 24
1997-06-24 | 4.4994 | 1997-06-23 | 4.5015 | 4.2972 | 1997 | 6 | 23
1997-06-23 | 4.5015 | 1997-06-20 | 4.5086 | 4.2964 | 1997 | 6 | 20
1997-06-20 | 4.5086 | 1997-06-19 | 4.5157 | 4.2956 | 1997 | 6 | 19
1997-06-19 | 4.5157 | 1997-06-18 | 4.5157 | 4.2948 | 1997 | 6 | 18
1997-06-18 | 4.5157 | 1997-06-17 | 4.5065 | 4.294 | 1997 | 6 | 17
1997-06-17 | 4.5065 | 1997-06-13 | 4.4974 | 4.2931 | 1997 | 6 | 13
1997-06-13 | 4.4974 | 1997-06-12 | 4.5015 | 4.2923 | 1997 | 6 | 12
1997-06-12 | 4.5015 | 1997-06-11 | 4.4994 | 4.2915 | 1997 | 6 | 11
1997-06-11 | 4.4994 | 1997-06-10 | 4.5045 | 4.2907 | 1997 | 6 | 10
1997-06-10 | 4.5045 | 1997-06-09 | 4.4893 | 4.2898 | 1997 | 6 | 9
1997-06-09 | 4.4893 | 1997-06-06 | 4.4823 | 4.289 | 1997 | 6 | 6
1997-06-06 | 4.4823 | 1997-06-05 | 4.4793 | 4.2882 | 1997 | 6 | 5
1997-06-05 | 4.4793 | 1997-06-04 | 4.4713 | 4.2874 | 1997 | 6 | 4
1997-06-04 | 4.4713 | 1997-06-03 | 4.4673 | 4.2865 | 1997 | 6 | 3
1997-06-03 | 4.4673 | 1997-06-02 | 4.4723 | 4.2857 | 1997 | 6 | 2
1997-06-02 | 4.4723 | 1997-05-30 | 4.4673 | 4.2849 | 1997 | 5 | 30
1997-05-30 | 4.4673 | 1997-05-29 | 4.4723 | 4.2841 | 1997 | 5 | 29
1997-05-29 | 4.4723 | 1997-05-28 | 4.4773 | 4.2833 | 1997 | 5 | 28
1997-05-28 | 4.4773 | 1997-05-27 | 4.4753 | 4.2824 | 1997 | 5 | 27
1997-05-27 | 4.4753 | 1997-05-26 | 4.4773 | 4.2816 | 1997 | 5 | 26
1997-05-26 | 4.4773 | 1997-05-23 | 4.4713 | 4.2808 | 1997 | 5 | 23
1997-05-23 | 4.4713 | 1997-05-22 | 4.4683 | 4.28 | 1997 | 5 | 22
1997-05-22 | 4.4683 | 1997-05-21 | 4.4623 | 4.2792 | 1997 | 5 | 21
1997-05-21 | 4.4623 | 1997-05-20 | 4.4643 | 4.2783 | 1997 | 5 | 20
1997-05-20 | 4.4643 | 1997-05-19 | 4.4703 | 4.2775 | 1997 | 5 | 19
1997-05-19 | 4.4703 | 1997-05-16 | 4.4783 | 4.2767 | 1997 | 5 | 16
1997-05-16 | 4.4783 | 1997-05-15 | 4.4783 | 4.2759 | 1997 | 5 | 15
1997-05-15 | 4.4783 | 1997-05-14 | 4.4823 | 4.2751 | 1997 | 5 | 14
1997-05-14 | 4.4823 | 1997-05-13 | 4.4663 | 4.2742 | 1997 | 5 | 13
1997-05-13 | 4.4663 | 1997-05-12 | 4.4623 | 4.2734 | 1997 | 5 | 12
1997-05-12 | 4.4623 | 1997-05-09 | 4.4643 | 4.2726 | 1997 | 5 | 9
1997-05-09 | 4.4643 | 1997-05-08 | 4.4763 | 4.2718 | 1997 | 5 | 8
1997-05-08 | 4.4763 | 1997-05-07 | 4.4543 | 4.271 | 1997 | 5 | 7
1997-05-07 | 4.4543 | 1997-05-06 | 4.4573 | 4.2701 | 1997 | 5 | 6
1997-05-06 | 4.4573 | 1997-05-05 | 4.4563 | 4.2693 | 1997 | 5 | 5
1997-05-05 | 4.4563 | 1997-05-02 | 4.4524 | 4.2685 | 1997 | 5 | 2
1997-05-02 | 4.4524 | 1997-04-30 | 4.4464 | 4.2677 | 1997 | 4 | 30
1997-04-30 | 4.4464 | 1997-04-29 | 4.4444 | 4.2669 | 1997 | 4 | 29
1997-04-29 | 4.4444 | 1997-04-25 | 4.4464 | 4.266 | 1997 | 4 | 25
1997-04-25 | 4.4464 | 1997-04-24 | 4.4504 | 4.2652 | 1997 | 4 | 24
1997-04-24 | 4.4504 | 1997-04-23 | 4.4425 | 4.2644 | 1997 | 4 | 23
1997-04-23 | 4.4425 | 1997-04-22 | 4.4454 | 4.2636 | 1997 | 4 | 22
1997-04-22 | 4.4454 | 1997-04-21 | 4.4464 | 4.2628 | 1997 | 4 | 21
1997-04-21 | 4.4464 | 1997-04-18 | 4.4543 | 4.262 | 1997 | 4 | 18
1997-04-18 | 4.4543 | 1997-04-17 | 4.4643 | 4.2611 | 1997 | 4 | 17
1997-04-17 | 4.4643 | 1997-04-16 | 4.4543 | 4.2603 | 1997 | 4 | 16
1997-04-16 | 4.4543 | 1997-04-15 | 4.4623 | 4.2595 | 1997 | 4 | 15
1997-04-15 | 4.4623 | 1997-04-14 | 4.4563 | 4.2587 | 1997 | 4 | 14
1997-04-14 | 4.4563 | 1997-04-11 | 4.4563 | 4.2579 | 1997 | 4 | 11
1997-04-11 | 4.4563 | 1997-04-10 | 4.4484 | 4.2571 | 1997 | 4 | 10
1997-04-10 | 4.4484 | 1997-04-09 | 4.4336 | 4.2562 | 1997 | 4 | 9
1997-04-09 | 4.4336 | 1997-04-08 | 4.4326 | 4.2554 | 1997 | 4 | 8
1997-04-08 | 4.4326 | 1997-04-07 | 4.417 | 4.2546 | 1997 | 4 | 7
1997-04-07 | 4.4170 | 1997-04-04 | 4.4121 | 4.2538 | 1997 | 4 | 4
1997-04-04 | 4.4121 | 1997-04-03 | 4.4199 | 4.253 | 1997 | 4 | 3
1997-04-03 | 4.4199 | 1997-04-02 | 4.4179 | 4.2522 | 1997 | 4 | 2
1997-04-02 | 4.4179 | 1997-04-01 | 4.415 | 4.2513 | 1997 | 4 | 1
1997-04-01 | 4.4150 | 1997-03-27 | 4.4199 | 4.2505 | 1997 | 3 | 27
1997-03-27 | 4.4199 | 1997-03-26 | 4.415 | 4.2497 | 1997 | 3 | 26
1997-03-26 | 4.4150 | 1997-03-25 | 4.4228 | 4.2489 | 1997 | 3 | 25
1997-03-25 | 4.4228 | 1997-03-24 | 4.4366 | 4.2481 | 1997 | 3 | 24
1997-03-24 | 4.4366 | 1997-03-20 | 4.4385 | 4.2473 | 1997 | 3 | 20
1997-03-20 | 4.4385 | 1997-03-19 | 4.4238 | 4.2465 | 1997 | 3 | 19
1997-03-19 | 4.4238 | 1997-03-18 | 4.415 | 4.2456 | 1997 | 3 | 18
1997-03-18 | 4.4150 | 1997-03-17 | 4.4366 | 4.2448 | 1997 | 3 | 17
1997-03-17 | 4.4366 | 1997-03-14 | 4.416 | 4.244 | 1997 | 3 | 14
1997-03-14 | 4.4160 | 1997-03-13 | 4.3995 | 4.2432 | 1997 | 3 | 13
1997-03-13 | 4.3995 | 1997-03-12 | 4.4454 | 4.2424 | 1997 | 3 | 12
1997-03-12 | 4.4454 | 1997-03-11 | 4.417 | 4.2416 | 1997 | 3 | 11
1997-03-11 | 4.4170 | 1997-03-10 | 4.4543 | 4.2408 | 1997 | 3 | 10
1997-03-10 | 4.4543 | 1997-03-07 | 4.4593 | 4.24 | 1997 | 3 | 7
1997-03-07 | 4.4593 | 1997-03-06 | 4.4534 | 4.2391 | 1997 | 3 | 6
1997-03-06 | 4.4534 | 1997-03-05 | 4.4573 | 4.2383 | 1997 | 3 | 5
1997-03-05 | 4.4573 | 1997-03-04 | 4.4723 | 4.2375 | 1997 | 3 | 4
1997-03-04 | 4.4723 | 1997-03-03 | 4.4693 | 4.2367 | 1997 | 3 | 3
1997-03-03 | 4.4693 | 1997-02-28 | 4.4723 | 4.2359 | 1997 | 2 | 28
1997-02-28 | 4.4723 | 1997-02-27 | 4.4563 | 4.2351 | 1997 | 2 | 27
1997-02-27 | 4.4563 | 1997-02-26 | 4.4287 | 4.2343 | 1997 | 2 | 26
1997-02-26 | 4.4287 | 1997-02-25 | 4.4189 | 4.2335 | 1997 | 2 | 25
1997-02-25 | 4.4189 | 1997-02-24 | 4.4663 | 4.2326 | 1997 | 2 | 24
1997-02-24 | 4.4663 | 1997-02-21 | 4.4823 | 4.2318 | 1997 | 2 | 21
1997-02-21 | 4.4823 | 1997-02-20 | 4.4663 | 4.231 | 1997 | 2 | 20
1997-02-20 | 4.4663 | 1997-02-19 | 4.4964 | 4.2302 | 1997 | 2 | 19
1997-02-19 | 4.4964 | 1997-02-18 | 4.4111 | 4.2294 | 1997 | 2 | 18
1997-02-18 | 4.4111 | 1997-02-17 | 4.4209 | 4.2286 | 1997 | 2 | 17
1997-02-17 | 4.4209 | 1997-02-14 | 4.4248 | 4.2278 | 1997 | 2 | 14
1997-02-14 | 4.4248 | 1997-02-13 | 4.3908 | 4.227 | 1997 | 2 | 13
1997-02-13 | 4.3908 | 1997-02-12 | 4.415 | 4.2262 | 1997 | 2 | 12
1997-02-12 | 4.4150 | 1997-02-11 | 4.386 | 4.2253 | 1997 | 2 | 11
1997-02-11 | 4.3860 | 1997-02-10 | 4.4267 | 4.2245 | 1997 | 2 | 10
1997-02-10 | 4.4267 | 1997-02-07 | 4.4623 | 4.2237 | 1997 | 2 | 7
1997-02-07 | 4.4623 | 1997-02-06 | 4.4623 | 4.2229 | 1997 | 2 | 6
1997-02-06 | 4.4623 | 1997-02-05 | 4.5126 | 4.2221 | 1997 | 2 | 5
1997-02-05 | 4.5126 | 1997-02-04 | 4.5249 | 4.2213 | 1997 | 2 | 4
1997-02-04 | 4.5249 | 1997-02-03 | 4.5362 | 4.2205 | 1997 | 2 | 3
1997-02-03 | 4.5362 | 1997-01-31 | 4.5631 | 4.2197 | 1997 | 1 | 31
1997-01-31 | 4.5631 | 1997-01-30 | 4.562 | 4.2189 | 1997 | 1 | 30
1997-01-30 | 4.5620 | 1997-01-29 | 4.5673 | 4.2181 | 1997 | 1 | 29
1997-01-29 | 4.5673 | 1997-01-28 | 4.5673 | 4.2172 | 1997 | 1 | 28
1997-01-28 | 4.5673 | 1997-01-27 | 4.6041 | 4.2164 | 1997 | 1 | 27
1997-01-27 | 4.6041 | 1997-01-24 | 4.6125 | 4.2156 | 1997 | 1 | 24
1997-01-24 | 4.6125 | 1997-01-23 | 4.6211 | 4.2148 | 1997 | 1 | 23
1997-01-23 | 4.6211 | 1997-01-22 | 4.6339 | 4.214 | 1997 | 1 | 22
1997-01-22 | 4.6339 | 1997-01-21 | 4.6458 | 4.2132 | 1997 | 1 | 21
1997-01-21 | 4.6458 | 1997-01-20 | 4.6512 | 4.2124 | 1997 | 1 | 20
1997-01-20 | 4.6512 | 1997-01-17 | 4.6685 | 4.2116 | 1997 | 1 | 17
1997-01-17 | 4.6685 | 1997-01-16 | 4.6555 | 4.2108 | 1997 | 1 | 16
1997-01-16 | 4.6555 | 1997-01-15 | 4.6653 | 4.21 | 1997 | 1 | 15
1997-01-15 | 4.6653 | 1997-01-14 | 4.6751 | 4.2092 | 1997 | 1 | 14
1997-01-14 | 4.6751 | 1997-01-13 | 4.6806 | 4.2084 | 1997 | 1 | 13
1997-01-13 | 4.6806 | 1997-01-10 | 4.6664 | 4.2076 | 1997 | 1 | 10
1997-01-10 | 4.6664 | 1997-01-09 | 4.6849 | 4.2067 | 1997 | 1 | 9
1997-01-09 | 4.6849 | 1997-01-08 | 4.6751 | 4.2059 | 1997 | 1 | 8
1997-01-08 | 4.6751 | 1997-01-07 | 4.6762 | 4.2051 | 1997 | 1 | 7
1997-01-07 | 4.6762 | 1997-01-06 | 4.7159 | 4.2043 | 1997 | 1 | 6
1997-01-06 | 4.7159 | 1997-01-03 | 4.7037 | 4.2035 | 1997 | 1 | 3
1997-01-03 | 4.7037 | 1997-01-02 | 4.6882 | 4.2027 | 1997 | 1 | 2
1997-01-02 | 4.6882 | 1996-12-31 | 4.6838 | 4.2019 | 1996 | 12 | 31
1996-12-31 | 4.6838 | 1996-12-30 | 4.6773 | 4.2011 | 1996 | 12 | 30
1996-12-30 | 4.6773 | 1996-12-27 | 4.6838 | 4.2003 | 1996 | 12 | 27
1996-12-27 | 4.6838 | 1996-12-24 | 4.6893 | 4.1995 | 1996 | 12 | 24
1996-12-24 | 4.6893 | 1996-12-23 | 4.686 | 4.1987 | 1996 | 12 | 23
1996-12-23 | 4.6860 | 1996-12-20 | 4.6795 | 4.1979 | 1996 | 12 | 20
1996-12-20 | 4.6795 | 1996-12-19 | 4.6904 | 4.1971 | 1996 | 12 | 19
1996-12-19 | 4.6904 | 1996-12-18 | 4.7259 | 4.1963 | 1996 | 12 | 18
1996-12-18 | 4.7259 | 1996-12-17 | 4.7259 | 4.1955 | 1996 | 12 | 17
1996-12-17 | 4.7259 | 1996-12-13 | 4.7371 | 4.1947 | 1996 | 12 | 13
1996-12-13 | 4.7371 | 1996-12-12 | 4.686 | 4.1939 | 1996 | 12 | 12
1996-12-12 | 4.6860 | 1996-12-11 | 4.6773 | 4.1931 | 1996 | 12 | 11
1996-12-11 | 4.6773 | 1996-12-10 | 4.6893 | 4.1923 | 1996 | 12 | 10
1996-12-10 | 4.6893 | 1996-12-09 | 4.674 | 4.1914 | 1996 | 12 | 9
1996-12-09 | 4.6740 | 1996-12-06 | 4.6674 | 4.1906 | 1996 | 12 | 6
1996-12-06 | 4.6674 | 1996-12-05 | 4.6685 | 4.1898 | 1996 | 12 | 5
1996-12-05 | 4.6685 | 1996-12-04 | 4.6512 | 4.189 | 1996 | 12 | 4
1996-12-04 | 4.6512 | 1996-12-03 | 4.6425 | 4.1882 | 1996 | 12 | 3
1996-12-03 | 4.6425 | 1996-12-02 | 4.6189 | 4.1874 | 1996 | 12 | 2
1996-12-02 | 4.6189 | 1996-11-29 | 4.5935 | 4.1866 | 1996 | 11 | 29
1996-11-29 | 4.5935 | 1996-11-28 | 4.5631 | 4.1858 | 1996 | 11 | 28
1996-11-28 | 4.5631 | 1996-11-27 | 4.5683 | 4.185 | 1996 | 11 | 27
1996-11-27 | 4.5683 | 1996-11-26 | 4.5977 | 4.1842 | 1996 | 11 | 26
1996-11-26 | 4.5977 | 1996-11-25 | 4.6104 | 4.1834 | 1996 | 11 | 25
1996-11-25 | 4.6104 | 1996-11-22 | 4.6136 | 4.1826 | 1996 | 11 | 22
1996-11-22 | 4.6136 | 1996-11-21 | 4.6425 | 4.1818 | 1996 | 11 | 21
1996-11-21 | 4.6425 | 1996-11-20 | 4.6566 | 4.181 | 1996 | 11 | 20
1996-11-20 | 4.6566 | 1996-11-19 | 4.6468 | 4.1802 | 1996 | 11 | 19
1996-11-19 | 4.6468 | 1996-11-18 | 4.6707 | 4.1794 | 1996 | 11 | 18
1996-11-18 | 4.6707 | 1996-11-15 | 4.6751 | 4.1786 | 1996 | 11 | 15
1996-11-15 | 4.6751 | 1996-11-14 | 4.686 | 4.1778 | 1996 | 11 | 14
1996-11-14 | 4.6860 | 1996-11-13 | 4.6555 | 4.177 | 1996 | 11 | 13
1996-11-13 | 4.6555 | 1996-11-12 | 4.7015 | 4.1762 | 1996 | 11 | 12
1996-11-12 | 4.7015 | 1996-11-11 | 4.7148 | 4.1754 | 1996 | 11 | 11
1996-11-11 | 4.7148 | 1996-11-08 | 4.6904 | 4.1746 | 1996 | 11 | 8
1996-11-08 | 4.6904 | 1996-11-07 | 4.7059 | 4.1738 | 1996 | 11 | 7
1996-11-07 | 4.7059 | 1996-11-06 | 4.7048 | 4.173 | 1996 | 11 | 6
1996-11-06 | 4.7048 | 1996-11-05 | 4.7048 | 4.1722 | 1996 | 11 | 5
1996-11-05 | 4.7048 | 1996-11-04 | 4.697 | 4.1714 | 1996 | 11 | 4
1996-11-04 | 4.6970 | 1996-11-01 | 4.6795 | 4.1706 | 1996 | 11 | 1
1996-11-01 | 4.6795 | 1996-10-31 | 4.7393 | 4.1698 | 1996 | 10 | 31
1996-10-31 | 4.7393 | 1996-10-30 | 4.7059 | 4.169 | 1996 | 10 | 30
1996-10-30 | 4.7059 | 1996-10-29 | 4.6882 | 4.1682 | 1996 | 10 | 29
1996-10-29 | 4.6882 | 1996-10-28 | 4.6404 | 4.1674 | 1996 | 10 | 28
1996-10-28 | 4.6404 | 1996-10-25 | 4.584 | 4.1666 | 1996 | 10 | 25
1996-10-25 | 4.5840 | 1996-10-24 | 4.583 | 4.1658 | 1996 | 10 | 24
1996-10-24 | 4.5830 | 1996-10-23 | 4.5704 | 4.165 | 1996 | 10 | 23
1996-10-23 | 4.5704 | 1996-10-22 | 4.5767 | 4.1642 | 1996 | 10 | 22
1996-10-22 | 4.5767 | 1996-10-21 | 4.562 | 4.1634 | 1996 | 10 | 21
1996-10-21 | 4.5620 | 1996-10-18 | 4.5506 | 4.1626 | 1996 | 10 | 18
1996-10-18 | 4.5506 | 1996-10-17 | 4.5631 | 4.1618 | 1996 | 10 | 17
1996-10-17 | 4.5631 | 1996-10-16 | 4.5496 | 4.161 | 1996 | 10 | 16
1996-10-16 | 4.5496 | 1996-10-15 | 4.5362 | 4.1602 | 1996 | 10 | 15
1996-10-15 | 4.5362 | 1996-10-14 | 4.5413 | 4.1594 | 1996 | 10 | 14
1996-10-14 | 4.5413 | 1996-10-11 | 4.5506 | 4.1586 | 1996 | 10 | 11
1996-10-11 | 4.5506 | 1996-10-10 | 4.5589 | 4.1578 | 1996 | 10 | 10
1996-10-10 | 4.5589 | 1996-10-09 | 4.5372 | 4.157 | 1996 | 10 | 9
1996-10-09 | 4.5372 | 1996-10-08 | 4.5331 | 4.1562 | 1996 | 10 | 8
1996-10-08 | 4.5331 | 1996-10-07 | 4.5331 | 4.1554 | 1996 | 10 | 7
1996-10-07 | 4.5331 | 1996-10-04 | 4.5218 | 4.1546 | 1996 | 10 | 4
1996-10-04 | 4.5218 | 1996-10-03 | 4.5086 | 4.1538 | 1996 | 10 | 3
1996-10-03 | 4.5086 | 1996-10-02 | 4.5116 | 4.153 | 1996 | 10 | 2
1996-10-02 | 4.5116 | 1996-10-01 | 4.5413 | 4.1522 | 1996 | 10 | 1
1996-10-01 | 4.5413 | 1996-09-30 | 4.5198 | 4.1515 | 1996 | 9 | 30
1996-09-30 | 4.5198 | 1996-09-27 | 4.5351 | 4.1507 | 1996 | 9 | 27
1996-09-27 | 4.5351 | 1996-09-26 | 4.5167 | 4.1499 | 1996 | 9 | 26
1996-09-26 | 4.5167 | 1996-09-25 | 4.5137 | 4.1491 | 1996 | 9 | 25
1996-09-25 | 4.5137 | 1996-09-23 | 4.5126 | 4.1483 | 1996 | 9 | 23
1996-09-23 | 4.5126 | 1996-09-20 | 4.4934 | 4.1475 | 1996 | 9 | 20
1996-09-20 | 4.4934 | 1996-09-19 | 4.4853 | 4.1467 | 1996 | 9 | 19
1996-09-19 | 4.4853 | 1996-09-18 | 4.4863 | 4.1459 | 1996 | 9 | 18
1996-09-18 | 4.4863 | 1996-09-17 | 4.4853 | 4.1451 | 1996 | 9 | 17
1996-09-17 | 4.4853 | 1996-09-16 | 4.4863 | 4.1443 | 1996 | 9 | 16
1996-09-16 | 4.4863 | 1996-09-13 | 4.5015 | 4.1435 | 1996 | 9 | 13
1996-09-13 | 4.5015 | 1996-09-12 | 4.4853 | 4.1427 | 1996 | 9 | 12
1996-09-12 | 4.4853 | 1996-09-11 | 4.4863 | 4.1419 | 1996 | 9 | 11
1996-09-11 | 4.4863 | 1996-09-10 | 4.4914 | 4.1411 | 1996 | 9 | 10
1996-09-10 | 4.4914 | 1996-09-09 | 4.4994 | 4.1403 | 1996 | 9 | 9
1996-09-09 | 4.4994 | 1996-09-06 | 4.5065 | 4.1395 | 1996 | 9 | 6
1996-09-06 | 4.5065 | 1996-09-05 | 4.4964 | 4.1387 | 1996 | 9 | 5
1996-09-05 | 4.4964 | 1996-09-04 | 4.4843 | 4.1379 | 1996 | 9 | 4
1996-09-04 | 4.4843 | 1996-09-03 | 4.4763 | 4.1371 | 1996 | 9 | 3
1996-09-03 | 4.4763 | 1996-09-02 | 4.4753 | 4.1364 | 1996 | 9 | 2
1996-09-02 | 4.4753 | 1996-08-30 | 4.4994 | 4.1356 | 1996 | 8 | 30
1996-08-30 | 4.4994 | 1996-08-29 | 4.5065 | 4.1348 | 1996 | 8 | 29
1996-08-29 | 4.5065 | 1996-08-28 | 4.5116 | 4.134 | 1996 | 8 | 28
1996-08-28 | 4.5116 | 1996-08-27 | 4.5259 | 4.1332 | 1996 | 8 | 27
1996-08-27 | 4.5259 | 1996-08-26 | 4.5382 | 4.1324 | 1996 | 8 | 26
1996-08-26 | 4.5382 | 1996-08-23 | 4.531 | 4.1316 | 1996 | 8 | 23
1996-08-23 | 4.5310 | 1996-08-22 | 4.5631 | 4.1308 | 1996 | 8 | 22
1996-08-22 | 4.5631 | 1996-08-21 | 4.5558 | 4.13 | 1996 | 8 | 21
1996-08-21 | 4.5558 | 1996-08-20 | 4.5662 | 4.1292 | 1996 | 8 | 20
1996-08-20 | 4.5662 | 1996-08-19 | 4.5434 | 4.1284 | 1996 | 8 | 19
1996-08-19 | 4.5434 | 1996-08-16 | 4.5527 | 4.1276 | 1996 | 8 | 16
1996-08-16 | 4.5527 | 1996-08-15 | 4.5424 | 4.1268 | 1996 | 8 | 15
1996-08-15 | 4.5424 | 1996-08-14 | 4.5475 | 4.1261 | 1996 | 8 | 14
1996-08-14 | 4.5475 | 1996-08-13 | 4.5351 | 4.1253 | 1996 | 8 | 13
1996-08-13 | 4.5351 | 1996-08-12 | 4.5198 | 4.1245 | 1996 | 8 | 12
1996-08-12 | 4.5198 | 1996-08-08 | 4.5147 | 4.1237 | 1996 | 8 | 8
1996-08-08 | 4.5147 | 1996-08-07 | 4.5015 | 4.1229 | 1996 | 8 | 7
1996-08-07 | 4.5015 | 1996-08-06 | 4.4683 | 4.1221 | 1996 | 8 | 6
1996-08-06 | 4.4683 | 1996-08-05 | 4.4643 | 4.1213 | 1996 | 8 | 5
1996-08-05 | 4.4643 | 1996-08-02 | 4.4944 | 4.1205 | 1996 | 8 | 2
1996-08-02 | 4.4944 | 1996-08-01 | 4.5249 | 4.1197 | 1996 | 8 | 1
1996-08-01 | 4.5249 | 1996-07-31 | 4.4663 | 4.1189 | 1996 | 7 | 31
1996-07-31 | 4.4663 | 1996-07-30 | 4.4623 | 4.1181 | 1996 | 7 | 30
1996-07-30 | 4.4623 | 1996-07-29 | 4.4573 | 4.1174 | 1996 | 7 | 29
1996-07-29 | 4.4573 | 1996-07-26 | 4.4553 | 4.1166 | 1996 | 7 | 26
1996-07-26 | 4.4553 | 1996-07-25 | 4.4297 | 4.1158 | 1996 | 7 | 25
1996-07-25 | 4.4297 | 1996-07-24 | 4.416 | 4.115 | 1996 | 7 | 24
1996-07-24 | 4.4160 | 1996-07-23 | 4.4189 | 4.1142 | 1996 | 7 | 23
1996-07-23 | 4.4189 | 1996-07-22 | 4.3927 | 4.1134 | 1996 | 7 | 22
1996-07-22 | 4.3927 | 1996-07-19 | 4.3869 | 4.1126 | 1996 | 7 | 19
1996-07-19 | 4.3869 | 1996-07-18 | 4.386 | 4.1118 | 1996 | 7 | 18
1996-07-18 | 4.3860 | 1996-07-17 | 4.4024 | 4.111 | 1996 | 7 | 17
1996-07-17 | 4.4024 | 1996-07-16 | 4.4405 | 4.1103 | 1996 | 7 | 16
1996-07-16 | 4.4405 | 1996-07-15 | 4.4366 | 4.1095 | 1996 | 7 | 15
1996-07-15 | 4.4366 | 1996-07-12 | 4.3716 | 4.1087 | 1996 | 7 | 12
1996-07-12 | 4.3716 | 1996-07-11 | 4.3412 | 4.1079 | 1996 | 7 | 11
1996-07-11 | 4.3412 | 1996-07-10 | 4.3299 | 4.1071 | 1996 | 7 | 10
1996-07-10 | 4.3299 | 1996-07-09 | 4.3375 | 4.1063 | 1996 | 7 | 9
1996-07-09 | 4.3375 | 1996-07-08 | 4.3431 | 4.1055 | 1996 | 7 | 8
1996-07-08 | 4.3431 | 1996-07-05 | 4.3431 | 4.1047 | 1996 | 7 | 5
1996-07-05 | 4.3431 | 1996-07-04 | 4.3328 | 4.104 | 1996 | 7 | 4
1996-07-04 | 4.3328 | 1996-07-03 | 4.3337 | 4.1032 | 1996 | 7 | 3
1996-07-03 | 4.3337 | 1996-07-02 | 4.3337 | 4.1024 | 1996 | 7 | 2
1996-07-02 | 4.3337 | 1996-07-01 | 4.3365 | 4.1016 | 1996 | 7 | 1
1996-07-01 | 4.3365 | 1996-06-28 | 4.3337 | 4.1008 | 1996 | 6 | 28
1996-06-28 | 4.3337 | 1996-06-27 | 4.3299 | 4.1 | 1996 | 6 | 27
1996-06-27 | 4.3299 | 1996-06-26 | 4.3497 | 4.0992 | 1996 | 6 | 26
1996-06-26 | 4.3497 | 1996-06-25 | 4.3526 | 4.0985 | 1996 | 6 | 25
1996-06-25 | 4.3526 | 1996-06-24 | 4.3659 | 4.0977 | 1996 | 6 | 24
1996-06-24 | 4.3659 | 1996-06-21 | 4.3621 | 4.0969 | 1996 | 6 | 21
1996-06-21 | 4.3621 | 1996-06-20 | 4.3582 | 4.0961 | 1996 | 6 | 20
1996-06-20 | 4.3582 | 1996-06-19 | 4.3469 | 4.0953 | 1996 | 6 | 19
1996-06-19 | 4.3469 | 1996-06-18 | 4.3375 | 4.0945 | 1996 | 6 | 18
1996-06-18 | 4.3375 | 1996-06-14 | 4.3271 | 4.0937 | 1996 | 6 | 14
1996-06-14 | 4.3271 | 1996-06-13 | 4.3113 | 4.093 | 1996 | 6 | 13
1996-06-13 | 4.3113 | 1996-06-12 | 4.3497 | 4.0922 | 1996 | 6 | 12
1996-06-12 | 4.3497 | 1996-06-11 | 4.3459 | 4.0914 | 1996 | 6 | 11
1996-06-11 | 4.3459 | 1996-06-10 | 4.3725 | 4.0906 | 1996 | 6 | 10
1996-06-10 | 4.3725 | 1996-06-07 | 4.3478 | 4.0898 | 1996 | 6 | 7
1996-06-07 | 4.3478 | 1996-06-06 | 4.3716 | 4.089 | 1996 | 6 | 6
1996-06-06 | 4.3716 | 1996-06-05 | 4.3812 | 4.0882 | 1996 | 6 | 5
1996-06-05 | 4.3812 | 1996-06-04 | 4.3621 | 4.0875 | 1996 | 6 | 4
1996-06-04 | 4.3621 | 1996-06-03 | 4.3497 | 4.0867 | 1996 | 6 | 3
1996-06-03 | 4.3497 | 1996-05-31 | 4.3649 | 4.0859 | 1996 | 5 | 31
1996-05-31 | 4.3649 | 1996-05-30 | 4.3659 | 4.0851 | 1996 | 5 | 30
1996-05-30 | 4.3659 | 1996-05-29 | 4.3946 | 4.0843 | 1996 | 5 | 29
1996-05-29 | 4.3946 | 1996-05-28 | 4.3946 | 4.0835 | 1996 | 5 | 28
1996-05-28 | 4.3946 | 1996-05-27 | 4.3649 | 4.0828 | 1996 | 5 | 27
1996-05-27 | 4.3649 | 1996-05-24 | 4.3563 | 4.082 | 1996 | 5 | 24
1996-05-24 | 4.3563 | 1996-05-23 | 4.3716 | 4.0812 | 1996 | 5 | 23
1996-05-23 | 4.3716 | 1996-05-22 | 4.3403 | 4.0804 | 1996 | 5 | 22
1996-05-22 | 4.3403 | 1996-05-21 | 4.3253 | 4.0796 | 1996 | 5 | 21
1996-05-21 | 4.3253 | 1996-05-20 | 4.3299 | 4.0789 | 1996 | 5 | 20
1996-05-20 | 4.3299 | 1996-05-17 | 4.3393 | 4.0781 | 1996 | 5 | 17
1996-05-17 | 4.3393 | 1996-05-16 | 4.3365 | 4.0773 | 1996 | 5 | 16
1996-05-16 | 4.3365 | 1996-05-15 | 4.3187 | 4.0765 | 1996 | 5 | 15
1996-05-15 | 4.3187 | 1996-05-14 | 4.3563 | 4.0757 | 1996 | 5 | 14
1996-05-14 | 4.3563 | 1996-05-13 | 4.3697 | 4.0749 | 1996 | 5 | 13
1996-05-13 | 4.3697 | 1996-05-10 | 4.4336 | 4.0742 | 1996 | 5 | 10
1996-05-10 | 4.4336 | 1996-05-09 | 4.5382 | 4.0734 | 1996 | 5 | 9
1996-05-09 | 4.5382 | 1996-05-08 | 4.3898 | 4.0726 | 1996 | 5 | 8
1996-05-08 | 4.3898 | 1996-05-07 | 4.3966 | 4.0718 | 1996 | 5 | 7
1996-05-07 | 4.3966 | 1996-05-06 | 4.3908 | 4.071 | 1996 | 5 | 6
1996-05-06 | 4.3908 | 1996-05-03 | 4.3792 | 4.0703 | 1996 | 5 | 3
1996-05-03 | 4.3792 | 1996-05-02 | 4.3526 | 4.0695 | 1996 | 5 | 2
1996-05-02 | 4.3526 | 1996-04-30 | 4.3869 | 4.0687 | 1996 | 4 | 30
1996-04-30 | 4.3869 | 1996-04-29 | 4.3412 | 4.0679 | 1996 | 4 | 29
1996-04-29 | 4.3412 | 1996-04-26 | 4.4553 | 4.0671 | 1996 | 4 | 26
1996-04-26 | 4.4553 | 1996-04-25 | 4.3234 | 4.0664 | 1996 | 4 | 25
1996-04-25 | 4.3234 | 1996-04-24 | 4.2373 | 4.0656 | 1996 | 4 | 24
1996-04-24 | 4.2373 | 1996-04-23 | 4.2409 | 4.0648 | 1996 | 4 | 23
1996-04-23 | 4.2409 | 1996-04-22 | 4.2599 | 4.064 | 1996 | 4 | 22
1996-04-22 | 4.2599 | 1996-04-19 | 4.2626 | 4.0632 | 1996 | 4 | 19
1996-04-19 | 4.2626 | 1996-04-18 | 4.2409 | 4.0625 | 1996 | 4 | 18
1996-04-18 | 4.2409 | 1996-04-17 | 4.231 | 4.0617 | 1996 | 4 | 17
1996-04-17 | 4.2310 | 1996-04-16 | 4.2418 | 4.0609 | 1996 | 4 | 16
1996-04-16 | 4.2418 | 1996-04-15 | 4.1973 | 4.0601 | 1996 | 4 | 15
1996-04-15 | 4.1973 | 1996-04-12 | 4.1545 | 4.0593 | 1996 | 4 | 12
1996-04-12 | 4.1545 | 1996-04-11 | 4.1425 | 4.0586 | 1996 | 4 | 11
1996-04-11 | 4.1425 | 1996-04-10 | 4.1632 | 4.0578 | 1996 | 4 | 10
1996-04-10 | 4.1632 | 1996-04-09 | 4.1322 | 4.057 | 1996 | 4 | 9
1996-04-09 | 4.1322 | 1996-04-04 | 4.0866 | 4.0562 | 1996 | 4 | 4
1996-04-04 | 4.0866 | 1996-04-03 | 4.0891 | 4.0555 | 1996 | 4 | 3
1996-04-03 | 4.0891 | 1996-04-02 | 4.0185 | 4.0547 | 1996 | 4 | 2
1996-04-02 | 4.0185 | 1996-04-01 | 3.9738 | 4.0539 | 1996 | 4 | 1
1996-04-01 | 3.9738 | 1996-03-29 | 4.0048 | 4.0531 | 1996 | 3 | 29
1996-03-29 | 4.0048 | 1996-03-28 | 4.0008 | 4.0523 | 1996 | 3 | 28
1996-03-28 | 4.0008 | 1996-03-27 | 3.9612 | 4.0516 | 1996 | 3 | 27
1996-03-27 | 3.9612 | 1996-03-26 | 3.9362 | 4.0508 | 1996 | 3 | 26
1996-03-26 | 3.9362 | 1996-03-25 | 3.9262 | 4.05 | 1996 | 3 | 25
1996-03-25 | 3.9262 | 1996-03-22 | 3.9216 | 4.0492 | 1996 | 3 | 22
1996-03-22 | 3.9216 | 1996-03-20 | 3.9293 | 4.0485 | 1996 | 3 | 20
1996-03-20 | 3.9293 | 1996-03-19 | 3.9339 | 4.0477 | 1996 | 3 | 19
1996-03-19 | 3.9339 | 1996-03-18 | 3.927 | 4.0469 | 1996 | 3 | 18
1996-03-18 | 3.9270 | 1996-03-15 | 3.9424 | 4.0461 | 1996 | 3 | 15
1996-03-15 | 3.9424 | 1996-03-14 | 3.9147 | 4.0454 | 1996 | 3 | 14
1996-03-14 | 3.9147 | 1996-03-13 | 3.9362 | 4.0446 | 1996 | 3 | 13
1996-03-13 | 3.9362 | 1996-03-12 | 3.9208 | 4.0438 | 1996 | 3 | 12
1996-03-12 | 3.9208 | 1996-03-11 | 3.9456 | 4.043 | 1996 | 3 | 11
1996-03-11 | 3.9456 | 1996-03-08 | 3.9378 | 4.0423 | 1996 | 3 | 8
1996-03-08 | 3.9378 | 1996-03-07 | 3.8827 | 4.0415 | 1996 | 3 | 7
1996-03-07 | 3.8827 | 1996-03-06 | 3.876 | 4.0407 | 1996 | 3 | 6
1996-03-06 | 3.8760 | 1996-03-05 | 3.8737 | 4.0399 | 1996 | 3 | 5
1996-03-05 | 3.8737 | 1996-03-04 | 3.9032 | 4.0392 | 1996 | 3 | 4
1996-03-04 | 3.9032 | 1996-03-01 | 3.8956 | 4.0384 | 1996 | 3 | 1
1996-03-01 | 3.8956 | 1996-02-29 | 3.8469 | 4.0376 | 1996 | 2 | 29
1996-02-29 | 3.8469 | 1996-02-28 | 3.8124 | 4.0368 | 1996 | 2 | 28
1996-02-28 | 3.8124 | 1996-02-27 | 3.8248 | 4.0361 | 1996 | 2 | 27
1996-02-27 | 3.8248 | 1996-02-26 | 3.8625 | 4.0353 | 1996 | 2 | 26
1996-02-26 | 3.8625 | 1996-02-23 | 3.8588 | 4.0345 | 1996 | 2 | 23
1996-02-23 | 3.8588 | 1996-02-22 | 3.9285 | 4.0337 | 1996 | 2 | 22
1996-02-22 | 3.9285 | 1996-02-21 | 3.9746 | 4.033 | 1996 | 2 | 21
1996-02-21 | 3.9746 | 1996-02-20 | 3.8685 | 4.0322 | 1996 | 2 | 20
1996-02-20 | 3.8685 | 1996-02-19 | 3.8146 | 4.0314 | 1996 | 2 | 19
1996-02-19 | 3.8146 | 1996-02-16 | 3.6975 | 4.0306 | 1996 | 2 | 16
1996-02-16 | 3.6975 | 1996-02-15 | 3.649 | 4.0299 | 1996 | 2 | 15
1996-02-15 | 3.6490 | 1996-02-14 | 3.645 | 4.0291 | 1996 | 2 | 14
1996-02-14 | 3.6450 | 1996-02-13 | 3.6476 | 4.0283 | 1996 | 2 | 13
1996-02-13 | 3.6476 | 1996-02-12 | 3.649 | 4.0276 | 1996 | 2 | 12
1996-02-12 | 3.6490 | 1996-02-09 | 3.6463 | 4.0268 | 1996 | 2 | 9
1996-02-09 | 3.6463 | 1996-02-08 | 3.6463 | 4.026 | 1996 | 2 | 8
1996-02-08 | 3.6463 | 1996-02-07 | 3.6456 | 4.0252 | 1996 | 2 | 7
1996-02-07 | 3.6456 | 1996-02-06 | 3.6423 | 4.0245 | 1996 | 2 | 6
1996-02-06 | 3.6423 | 1996-02-05 | 3.6463 | 4.0237 | 1996 | 2 | 5
1996-02-05 | 3.6463 | 1996-02-02 | 3.6516 | 4.0229 | 1996 | 2 | 2
1996-02-02 | 3.6516 | 1996-02-01 | 3.6516 | 4.0222 | 1996 | 2 | 1
1996-02-01 | 3.6516 | 1996-01-31 | 3.6523 | 4.0214 | 1996 | 1 | 31
1996-01-31 | 3.6523 | 1996-01-30 | 3.653 | 4.0206 | 1996 | 1 | 30
1996-01-30 | 3.6530 | 1996-01-29 | 3.6543 | 4.0198 | 1996 | 1 | 29
1996-01-29 | 3.6543 | 1996-01-26 | 3.653 | 4.0191 | 1996 | 1 | 26
1996-01-26 | 3.6530 | 1996-01-25 | 3.649 | 4.0183 | 1996 | 1 | 25
1996-01-25 | 3.6490 | 1996-01-24 | 3.6503 | 4.0175 | 1996 | 1 | 24
1996-01-24 | 3.6503 | 1996-01-23 | 3.645 | 4.0168 | 1996 | 1 | 23
1996-01-23 | 3.6450 | 1996-01-22 | 3.6503 | 4.016 | 1996 | 1 | 22
1996-01-22 | 3.6503 | 1996-01-19 | 3.6476 | 4.0152 | 1996 | 1 | 19
1996-01-19 | 3.6476 | 1996-01-18 | 3.645 | 4.0144 | 1996 | 1 | 18
1996-01-18 | 3.6450 | 1996-01-17 | 3.6463 | 4.0137 | 1996 | 1 | 17
1996-01-17 | 3.6463 | 1996-01-16 | 3.6397 | 4.0129 | 1996 | 1 | 16
1996-01-16 | 3.6397 | 1996-01-15 | 3.6344 | 4.0121 | 1996 | 1 | 15
1996-01-15 | 3.6344 | 1996-01-12 | 3.6304 | 4.0114 | 1996 | 1 | 12
1996-01-12 | 3.6304 | 1996-01-11 | 3.6252 | 4.0106 | 1996 | 1 | 11
1996-01-11 | 3.6252 | 1996-01-10 | 3.6265 | 4.0098 | 1996 | 1 | 10
1996-01-10 | 3.6265 | 1996-01-09 | 3.635 | 4.0091 | 1996 | 1 | 9
1996-01-09 | 3.6350 | 1996-01-08 | 3.6304 | 4.0083 | 1996 | 1 | 8
1996-01-08 | 3.6304 | 1996-01-05 | 3.6278 | 4.0075 | 1996 | 1 | 5
1996-01-05 | 3.6278 | 1996-01-04 | 3.6291 | 4.0068 | 1996 | 1 | 4
1996-01-04 | 3.6291 | 1996-01-03 | 3.6357 | 4.006 | 1996 | 1 | 3
1996-01-03 | 3.6357 | 1996-01-02 | 3.6423 | 4.0052 | 1996 | 1 | 2
1996-01-02 | 3.6423 | 1995-12-29 | 3.649 | 4.0045 | 1995 | 12 | 29
1995-12-29 | 3.6490 | 1995-12-28 | 3.6516 | 4.0037 | 1995 | 12 | 28
1995-12-28 | 3.6516 | 1995-12-27 | 3.6583 | 4.0029 | 1995 | 12 | 27
1995-12-27 | 3.6583 | 1995-12-22 | 3.6643 | 4.0021 | 1995 | 12 | 22
1995-12-22 | 3.6643 | 1995-12-21 | 3.665 | 4.0014 | 1995 | 12 | 21
1995-12-21 | 3.6650 | 1995-12-20 | 3.6691 | 4.0006 | 1995 | 12 | 20
1995-12-20 | 3.6691 | 1995-12-19 | 3.6664 | 3.9998 | 1995 | 12 | 19
1995-12-19 | 3.6664 | 1995-12-18 | 3.6677 | 3.9991 | 1995 | 12 | 18
1995-12-18 | 3.6677 | 1995-12-15 | 3.6664 | 3.9983 | 1995 | 12 | 15
1995-12-15 | 3.6664 | 1995-12-14 | 3.6697 | 3.9975 | 1995 | 12 | 14
1995-12-14 | 3.6697 | 1995-12-13 | 3.6704 | 3.9968 | 1995 | 12 | 13
1995-12-13 | 3.6704 | 1995-12-12 | 3.6677 | 3.996 | 1995 | 12 | 12
1995-12-12 | 3.6677 | 1995-12-11 | 3.6677 | 3.9952 | 1995 | 12 | 11
1995-12-11 | 3.6677 | 1995-12-08 | 3.6691 | 3.9945 | 1995 | 12 | 8
1995-12-08 | 3.6691 | 1995-12-07 | 3.6691 | 3.9937 | 1995 | 12 | 7
1995-12-07 | 3.6691 | 1995-12-06 | 3.6677 | 3.9929 | 1995 | 12 | 6
1995-12-06 | 3.6677 | 1995-12-05 | 3.6657 | 3.9922 | 1995 | 12 | 5
1995-12-05 | 3.6657 | 1995-12-04 | 3.661 | 3.9914 | 1995 | 12 | 4
1995-12-04 | 3.6610 | 1995-12-01 | 3.6697 | 3.9907 | 1995 | 12 | 1
1995-12-01 | 3.6697 | 1995-11-30 | 3.6637 | 3.9899 | 1995 | 11 | 30
1995-11-30 | 3.6637 | 1995-11-29 | 3.661 | 3.9891 | 1995 | 11 | 29
1995-11-29 | 3.6610 | 1995-11-28 | 3.661 | 3.9884 | 1995 | 11 | 28
1995-11-28 | 3.6610 | 1995-11-27 | 3.6597 | 3.9876 | 1995 | 11 | 27
1995-11-27 | 3.6597 | 1995-11-24 | 3.6516 | 3.9868 | 1995 | 11 | 24
1995-11-24 | 3.6516 | 1995-11-23 | 3.6503 | 3.9861 | 1995 | 11 | 23
1995-11-23 | 3.6503 | 1995-11-22 | 3.6476 | 3.9853 | 1995 | 11 | 22
1995-11-22 | 3.6476 | 1995-11-21 | 3.645 | 3.9845 | 1995 | 11 | 21
1995-11-21 | 3.6450 | 1995-11-20 | 3.653 | 3.9838 | 1995 | 11 | 20
1995-11-20 | 3.6530 | 1995-11-17 | 3.6476 | 3.983 | 1995 | 11 | 17
1995-11-17 | 3.6476 | 1995-11-16 | 3.6437 | 3.9822 | 1995 | 11 | 16
1995-11-16 | 3.6437 | 1995-11-15 | 3.6383 | 3.9815 | 1995 | 11 | 15
1995-11-15 | 3.6383 | 1995-11-14 | 3.641 | 3.9807 | 1995 | 11 | 14
1995-11-14 | 3.6410 | 1995-11-13 | 3.6357 | 3.98 | 1995 | 11 | 13
1995-11-13 | 3.6357 | 1995-11-10 | 3.6344 | 3.9792 | 1995 | 11 | 10
1995-11-10 | 3.6344 | 1995-11-09 | 3.6417 | 3.9784 | 1995 | 11 | 9
1995-11-09 | 3.6417 | 1995-11-08 | 3.6403 | 3.9777 | 1995 | 11 | 8
1995-11-08 | 3.6403 | 1995-11-07 | 3.6397 | 3.9769 | 1995 | 11 | 7
1995-11-07 | 3.6397 | 1995-11-06 | 3.6483 | 3.9761 | 1995 | 11 | 6
1995-11-06 | 3.6483 | 1995-11-03 | 3.6476 | 3.9754 | 1995 | 11 | 3
1995-11-03 | 3.6476 | 1995-11-02 | 3.6463 | 3.9746 | 1995 | 11 | 2
1995-11-02 | 3.6463 | 1995-10-31 | 3.6476 | 3.9739 | 1995 | 10 | 31
1995-10-31 | 3.6476 | 1995-10-30 | 3.6483 | 3.9731 | 1995 | 10 | 30
1995-10-30 | 3.6483 | 1995-10-27 | 3.635 | 3.9723 | 1995 | 10 | 27
1995-10-27 | 3.6350 | 1995-10-26 | 3.6357 | 3.9716 | 1995 | 10 | 26
1995-10-26 | 3.6357 | 1995-10-25 | 3.637 | 3.9708 | 1995 | 10 | 25
1995-10-25 | 3.6370 | 1995-10-24 | 3.6357 | 3.97 | 1995 | 10 | 24
1995-10-24 | 3.6357 | 1995-10-23 | 3.6397 | 3.9693 | 1995 | 10 | 23
1995-10-23 | 3.6397 | 1995-10-20 | 3.6476 | 3.9685 | 1995 | 10 | 20
1995-10-20 | 3.6476 | 1995-10-19 | 3.653 | 3.9678 | 1995 | 10 | 19
1995-10-19 | 3.6530 | 1995-10-18 | 3.6503 | 3.967 | 1995 | 10 | 18
1995-10-18 | 3.6503 | 1995-10-17 | 3.6556 | 3.9662 | 1995 | 10 | 17
1995-10-17 | 3.6556 | 1995-10-16 | 3.6543 | 3.9655 | 1995 | 10 | 16
1995-10-16 | 3.6543 | 1995-10-13 | 3.6543 | 3.9647 | 1995 | 10 | 13
1995-10-13 | 3.6543 | 1995-10-12 | 3.657 | 3.964 | 1995 | 10 | 12
1995-10-12 | 3.6570 | 1995-10-11 | 3.6503 | 3.9632 | 1995 | 10 | 11
1995-10-11 | 3.6503 | 1995-10-10 | 3.653 | 3.9624 | 1995 | 10 | 10
1995-10-10 | 3.6530 | 1995-10-09 | 3.6543 | 3.9617 | 1995 | 10 | 9
1995-10-09 | 3.6543 | 1995-10-06 | 3.665 | 3.9609 | 1995 | 10 | 6
1995-10-06 | 3.6650 | 1995-10-05 | 3.6637 | 3.9602 | 1995 | 10 | 5
1995-10-05 | 3.6637 | 1995-10-04 | 3.6623 | 3.9594 | 1995 | 10 | 4
1995-10-04 | 3.6623 | 1995-10-03 | 3.665 | 3.9586 | 1995 | 10 | 3
1995-10-03 | 3.6650 | 1995-10-02 | 3.6556 | 3.9579 | 1995 | 10 | 2
1995-10-02 | 3.6556 | 1995-09-29 | 3.647 | 3.9571 | 1995 | 9 | 29
1995-09-29 | 3.6470 | 1995-09-28 | 3.6463 | 3.9564 | 1995 | 9 | 28
1995-09-28 | 3.6463 | 1995-09-27 | 3.6483 | 3.9556 | 1995 | 9 | 27
1995-09-27 | 3.6483 | 1995-09-26 | 3.6583 | 3.9548 | 1995 | 9 | 26
1995-09-26 | 3.6583 | 1995-09-22 | 3.6463 | 3.9541 | 1995 | 9 | 22
1995-09-22 | 3.6463 | 1995-09-21 | 3.6637 | 3.9533 | 1995 | 9 | 21
1995-09-21 | 3.6637 | 1995-09-20 | 3.6744 | 3.9526 | 1995 | 9 | 20
1995-09-20 | 3.6744 | 1995-09-19 | 3.6744 | 3.9518 | 1995 | 9 | 19
1995-09-19 | 3.6744 | 1995-09-18 | 3.6758 | 3.9511 | 1995 | 9 | 18
1995-09-18 | 3.6758 | 1995-09-15 | 3.6717 | 3.9503 | 1995 | 9 | 15
1995-09-15 | 3.6717 | 1995-09-14 | 3.6738 | 3.9495 | 1995 | 9 | 14
1995-09-14 | 3.6738 | 1995-09-13 | 3.6637 | 3.9488 | 1995 | 9 | 13
1995-09-13 | 3.6637 | 1995-09-12 | 3.6637 | 3.948 | 1995 | 9 | 12
1995-09-12 | 3.6637 | 1995-09-11 | 3.6637 | 3.9473 | 1995 | 9 | 11
1995-09-11 | 3.6637 | 1995-09-08 | 3.6664 | 3.9465 | 1995 | 9 | 8
1995-09-08 | 3.6664 | 1995-09-07 | 3.6637 | 3.9458 | 1995 | 9 | 7
1995-09-07 | 3.6637 | 1995-09-06 | 3.6637 | 3.945 | 1995 | 9 | 6
1995-09-06 | 3.6637 | 1995-09-05 | 3.661 | 3.9442 | 1995 | 9 | 5
1995-09-05 | 3.6610 | 1995-09-04 | 3.6583 | 3.9435 | 1995 | 9 | 4
1995-09-04 | 3.6583 | 1995-09-01 | 3.6556 | 3.9427 | 1995 | 9 | 1
1995-09-01 | 3.6556 | 1995-08-31 | 3.6576 | 3.942 | 1995 | 8 | 31
1995-08-31 | 3.6576 | 1995-08-30 | 3.6623 | 3.9412 | 1995 | 8 | 30
1995-08-30 | 3.6623 | 1995-08-29 | 3.661 | 3.9405 | 1995 | 8 | 29
1995-08-29 | 3.6610 | 1995-08-28 | 3.6583 | 3.9397 | 1995 | 8 | 28
1995-08-28 | 3.6583 | 1995-08-25 | 3.6597 | 3.939 | 1995 | 8 | 25
1995-08-25 | 3.6597 | 1995-08-24 | 3.6583 | 3.9382 | 1995 | 8 | 24
1995-08-24 | 3.6583 | 1995-08-23 | 3.6556 | 3.9374 | 1995 | 8 | 23
1995-08-23 | 3.6556 | 1995-08-22 | 3.6597 | 3.9367 | 1995 | 8 | 22
1995-08-22 | 3.6597 | 1995-08-21 | 3.657 | 3.9359 | 1995 | 8 | 21
1995-08-21 | 3.6570 | 1995-08-18 | 3.6583 | 3.9352 | 1995 | 8 | 18
1995-08-18 | 3.6583 | 1995-08-17 | 3.6536 | 3.9344 | 1995 | 8 | 17
1995-08-17 | 3.6536 | 1995-08-16 | 3.6623 | 3.9337 | 1995 | 8 | 16
1995-08-16 | 3.6623 | 1995-08-15 | 3.6423 | 3.9329 | 1995 | 8 | 15
1995-08-15 | 3.6423 | 1995-08-14 | 3.6337 | 3.9322 | 1995 | 8 | 14
1995-08-14 | 3.6337 | 1995-08-11 | 3.6291 | 3.9314 | 1995 | 8 | 11
1995-08-11 | 3.6291 | 1995-08-10 | 3.6095 | 3.9307 | 1995 | 8 | 10
1995-08-10 | 3.6095 | 1995-08-08 | 3.6108 | 3.9299 | 1995 | 8 | 8
1995-08-08 | 3.6108 | 1995-08-07 | 3.6134 | 3.9291 | 1995 | 8 | 7
1995-08-07 | 3.6134 | 1995-08-04 | 3.6173 | 3.9284 | 1995 | 8 | 4
1995-08-04 | 3.6173 | 1995-08-03 | 3.6173 | 3.9276 | 1995 | 8 | 3
1995-08-03 | 3.6173 | 1995-08-02 | 3.6056 | 3.9269 | 1995 | 8 | 2
1995-08-02 | 3.6056 | 1995-08-01 | 3.6166 | 3.9261 | 1995 | 8 | 1
1995-08-01 | 3.6166 | 1995-07-31 | 3.6225 | 3.9254 | 1995 | 7 | 31
1995-07-31 | 3.6225 | 1995-07-28 | 3.6278 | 3.9246 | 1995 | 7 | 28
1995-07-28 | 3.6278 | 1995-07-27 | 3.6357 | 3.9239 | 1995 | 7 | 27
1995-07-27 | 3.6357 | 1995-07-26 | 3.635 | 3.9231 | 1995 | 7 | 26
1995-07-26 | 3.6350 | 1995-07-25 | 3.635 | 3.9224 | 1995 | 7 | 25
1995-07-25 | 3.6350 | 1995-07-24 | 3.6423 | 3.9216 | 1995 | 7 | 24
1995-07-24 | 3.6423 | 1995-07-21 | 3.6437 | 3.9209 | 1995 | 7 | 21
1995-07-21 | 3.6437 | 1995-07-20 | 3.637 | 3.9201 | 1995 | 7 | 20
1995-07-20 | 3.6370 | 1995-07-19 | 3.645 | 3.9194 | 1995 | 7 | 19
1995-07-19 | 3.6450 | 1995-07-18 | 3.649 | 3.9186 | 1995 | 7 | 18
1995-07-18 | 3.6490 | 1995-07-17 | 3.649 | 3.9179 | 1995 | 7 | 17
1995-07-17 | 3.6490 | 1995-07-14 | 3.6476 | 3.9171 | 1995 | 7 | 14
1995-07-14 | 3.6476 | 1995-07-13 | 3.653 | 3.9164 | 1995 | 7 | 13
1995-07-13 | 3.6530 | 1995-07-12 | 3.6556 | 3.9156 | 1995 | 7 | 12
1995-07-12 | 3.6556 | 1995-07-11 | 3.649 | 3.9149 | 1995 | 7 | 11
1995-07-11 | 3.6490 | 1995-07-10 | 3.649 | 3.9141 | 1995 | 7 | 10
1995-07-10 | 3.6490 | 1995-07-07 | 3.6364 | 3.9134 | 1995 | 7 | 7
1995-07-07 | 3.6364 | 1995-07-06 | 3.6357 | 3.9126 | 1995 | 7 | 6
1995-07-06 | 3.6357 | 1995-07-05 | 3.6397 | 3.9119 | 1995 | 7 | 5
1995-07-05 | 3.6397 | 1995-07-04 | 3.6317 | 3.9111 | 1995 | 7 | 4
1995-07-04 | 3.6317 | 1995-07-03 | 3.6344 | 3.9104 | 1995 | 7 | 3
1995-07-03 | 3.6344 | 1995-06-30 | 3.6383 | 3.9096 | 1995 | 6 | 30
1995-06-30 | 3.6383 | 1995-06-29 | 3.6543 | 3.9089 | 1995 | 6 | 29
1995-06-29 | 3.6543 | 1995-06-28 | 3.6357 | 3.9081 | 1995 | 6 | 28
1995-06-28 | 3.6357 | 1995-06-27 | 3.6331 | 3.9074 | 1995 | 6 | 27
1995-06-27 | 3.6331 | 1995-06-26 | 3.6304 | 3.9066 | 1995 | 6 | 26
1995-06-26 | 3.6304 | 1995-06-23 | 3.6443 | 3.9059 | 1995 | 6 | 23
1995-06-23 | 3.6443 | 1995-06-22 | 3.6437 | 3.9051 | 1995 | 6 | 22
1995-06-22 | 3.6437 | 1995-06-21 | 3.653 | 3.9044 | 1995 | 6 | 21
1995-06-21 | 3.6530 | 1995-06-20 | 3.6623 | 3.9036 | 1995 | 6 | 20
1995-06-20 | 3.6623 | 1995-06-19 | 3.6677 | 3.9029 | 1995 | 6 | 19
1995-06-19 | 3.6677 | 1995-06-15 | 3.6623 | 3.9021 | 1995 | 6 | 15
1995-06-15 | 3.6623 | 1995-06-14 | 3.6664 | 3.9014 | 1995 | 6 | 14
1995-06-14 | 3.6664 | 1995-06-13 | 3.6704 | 3.9006 | 1995 | 6 | 13
1995-06-13 | 3.6704 | 1995-06-12 | 3.6758 | 3.8999 | 1995 | 6 | 12
1995-06-12 | 3.6758 | 1995-06-09 | 3.6799 | 3.8991 | 1995 | 6 | 9
1995-06-09 | 3.6799 | 1995-06-08 | 3.6799 | 3.8984 | 1995 | 6 | 8
1995-06-08 | 3.6799 | 1995-06-07 | 3.6758 | 3.8976 | 1995 | 6 | 7
1995-06-07 | 3.6758 | 1995-06-06 | 3.6771 | 3.8969 | 1995 | 6 | 6
1995-06-06 | 3.6771 | 1995-06-05 | 3.6778 | 3.8961 | 1995 | 6 | 5
1995-06-05 | 3.6778 | 1995-06-02 | 3.6832 | 3.8954 | 1995 | 6 | 2
1995-06-02 | 3.6832 | 1995-06-01 | 3.6894 | 3.8946 | 1995 | 6 | 1
1995-06-01 | 3.6894 | 1995-05-31 | 3.6664 | 3.8939 | 1995 | 5 | 31
1995-05-31 | 3.6664 | 1995-05-30 | 3.6583 | 3.8931 | 1995 | 5 | 30
1995-05-30 | 3.6583 | 1995-05-29 | 3.6717 | 3.8924 | 1995 | 5 | 29
1995-05-29 | 3.6717 | 1995-05-26 | 3.6758 | 3.8917 | 1995 | 5 | 26
1995-05-26 | 3.6758 | 1995-05-25 | 3.6975 | 3.8909 | 1995 | 5 | 25
1995-05-25 | 3.6975 | 1995-05-24 | 3.6989 | 3.8902 | 1995 | 5 | 24
1995-05-24 | 3.6989 | 1995-05-23 | 3.688 | 3.8894 | 1995 | 5 | 23
1995-05-23 | 3.6880 | 1995-05-22 | 3.6948 | 3.8887 | 1995 | 5 | 22
1995-05-22 | 3.6948 | 1995-05-19 | 3.6853 | 3.8879 | 1995 | 5 | 19
1995-05-19 | 3.6853 | 1995-05-18 | 3.6785 | 3.8872 | 1995 | 5 | 18
1995-05-18 | 3.6785 | 1995-05-17 | 3.6556 | 3.8864 | 1995 | 5 | 17
1995-05-17 | 3.6556 | 1995-05-16 | 3.6496 | 3.8857 | 1995 | 5 | 16
1995-05-16 | 3.6496 | 1995-05-15 | 3.6543 | 3.8849 | 1995 | 5 | 15
1995-05-15 | 3.6543 | 1995-05-12 | 3.6556 | 3.8842 | 1995 | 5 | 12
1995-05-12 | 3.6556 | 1995-05-11 | 3.6397 | 3.8835 | 1995 | 5 | 11
1995-05-11 | 3.6397 | 1995-05-10 | 3.6344 | 3.8827 | 1995 | 5 | 10
1995-05-10 | 3.6344 | 1995-05-09 | 3.6304 | 3.882 | 1995 | 5 | 9
1995-05-09 | 3.6304 | 1995-05-08 | 3.6265 | 3.8812 | 1995 | 5 | 8
1995-05-08 | 3.6265 | 1995-05-05 | 3.6278 | 3.8805 | 1995 | 5 | 5
1995-05-05 | 3.6278 | 1995-05-04 | 3.637 | 3.8797 | 1995 | 5 | 4
1995-05-04 | 3.6370 | 1995-05-03 | 3.6265 | 3.879 | 1995 | 5 | 3
1995-05-03 | 3.6265 | 1995-05-02 | 3.6265 | 3.8782 | 1995 | 5 | 2
1995-05-02 | 3.6265 | 1995-04-28 | 3.6193 | 3.8775 | 1995 | 4 | 28
1995-04-28 | 3.6193 | 1995-04-26 | 3.6219 | 3.8768 | 1995 | 4 | 26
1995-04-26 | 3.6219 | 1995-04-25 | 3.614 | 3.876 | 1995 | 4 | 25
1995-04-25 | 3.6140 | 1995-04-24 | 3.6043 | 3.8753 | 1995 | 4 | 24
1995-04-24 | 3.6043 | 1995-04-21 | 3.616 | 3.8745 | 1995 | 4 | 21
1995-04-21 | 3.6160 | 1995-04-20 | 3.6023 | 3.8738 | 1995 | 4 | 20
1995-04-20 | 3.6023 | 1995-04-19 | 3.5823 | 3.873 | 1995 | 4 | 19
1995-04-19 | 3.5823 | 1995-04-18 | 3.5932 | 3.8723 | 1995 | 4 | 18
1995-04-18 | 3.5932 | 1995-04-13 | 3.6134 | 3.8716 | 1995 | 4 | 13
1995-04-13 | 3.6134 | 1995-04-12 | 3.6043 | 3.8708 | 1995 | 4 | 12
1995-04-12 | 3.6043 | 1995-04-11 | 3.6004 | 3.8701 | 1995 | 4 | 11
1995-04-11 | 3.6004 | 1995-04-10 | 3.5965 | 3.8693 | 1995 | 4 | 10
1995-04-10 | 3.5965 | 1995-04-07 | 3.5939 | 3.8686 | 1995 | 4 | 7
1995-04-07 | 3.5939 | 1995-04-06 | 3.5887 | 3.8678 | 1995 | 4 | 6
1995-04-06 | 3.5887 | 1995-04-05 | 3.5887 | 3.8671 | 1995 | 4 | 5
1995-04-05 | 3.5887 | 1995-04-04 | 3.5874 | 3.8664 | 1995 | 4 | 4
1995-04-04 | 3.5874 | 1995-04-03 | 3.5849 | 3.8656 | 1995 | 4 | 3
1995-04-03 | 3.5849 | 1995-03-31 | 3.5939 | 3.8649 | 1995 | 3 | 31
1995-03-31 | 3.5939 | 1995-03-30 | 3.5887 | 3.8641 | 1995 | 3 | 30
1995-03-30 | 3.5887 | 1995-03-29 | 3.5894 | 3.8634 | 1995 | 3 | 29
1995-03-29 | 3.5894 | 1995-03-28 | 3.6004 | 3.8627 | 1995 | 3 | 28
1995-03-28 | 3.6004 | 1995-03-27 | 3.603 | 3.8619 | 1995 | 3 | 27
1995-03-27 | 3.6030 | 1995-03-24 | 3.6121 | 3.8612 | 1995 | 3 | 24
1995-03-24 | 3.6121 | 1995-03-23 | 3.5991 | 3.8604 | 1995 | 3 | 23
1995-03-23 | 3.5991 | 1995-03-22 | 3.6252 | 3.8597 | 1995 | 3 | 22
1995-03-22 | 3.6252 | 1995-03-20 | 3.6225 | 3.859 | 1995 | 3 | 20
1995-03-20 | 3.6225 | 1995-03-17 | 3.5829 | 3.8582 | 1995 | 3 | 17
1995-03-17 | 3.5829 | 1995-03-16 | 3.5721 | 3.8575 | 1995 | 3 | 16
1995-03-16 | 3.5721 | 1995-03-15 | 3.6291 | 3.8567 | 1995 | 3 | 15
1995-03-15 | 3.6291 | 1995-03-14 | 3.6252 | 3.856 | 1995 | 3 | 14
1995-03-14 | 3.6252 | 1995-03-13 | 3.6311 | 3.8553 | 1995 | 3 | 13
1995-03-13 | 3.6311 | 1995-03-10 | 3.6304 | 3.8545 | 1995 | 3 | 10
1995-03-10 | 3.6304 | 1995-03-09 | 3.6173 | 3.8538 | 1995 | 3 | 9
1995-03-09 | 3.6173 | 1995-03-08 | 3.5708 | 3.853 | 1995 | 3 | 8
1995-03-08 | 3.5708 | 1995-03-07 | 3.5644 | 3.8523 | 1995 | 3 | 7
1995-03-07 | 3.5644 | 1995-03-06 | 3.5379 | 3.8516 | 1995 | 3 | 6
1995-03-06 | 3.5379 | 1995-03-03 | 3.59 | 3.8508 | 1995 | 3 | 3
1995-03-03 | 3.5900 | 1995-03-02 | 3.603 | 3.8501 | 1995 | 3 | 2
1995-03-02 | 3.6030 | 1995-03-01 | 3.5965 | 3.8493 | 1995 | 3 | 1
1995-03-01 | 3.5965 | 1995-02-28 | 3.6056 | 3.8486 | 1995 | 2 | 28
1995-02-28 | 3.6056 | 1995-02-27 | 3.6088 | 3.8479 | 1995 | 2 | 27
1995-02-27 | 3.6088 | 1995-02-24 | 3.616 | 3.8471 | 1995 | 2 | 24
1995-02-24 | 3.6160 | 1995-02-23 | 3.6108 | 3.8464 | 1995 | 2 | 23
1995-02-23 | 3.6108 | 1995-02-22 | 3.5772 | 3.8457 | 1995 | 2 | 22
1995-02-22 | 3.5772 | 1995-02-21 | 3.5455 | 3.8449 | 1995 | 2 | 21
1995-02-21 | 3.5455 | 1995-02-20 | 3.5354 | 3.8442 | 1995 | 2 | 20
1995-02-20 | 3.5354 | 1995-02-17 | 3.5354 | 3.8434 | 1995 | 2 | 17
1995-02-17 | 3.5354 | 1995-02-16 | 3.5467 | 3.8427 | 1995 | 2 | 16
1995-02-16 | 3.5467 | 1995-02-15 | 3.5417 | 3.842 | 1995 | 2 | 15
1995-02-15 | 3.5417 | 1995-02-14 | 3.5442 | 3.8412 | 1995 | 2 | 14
1995-02-14 | 3.5442 | 1995-02-13 | 3.5442 | 3.8405 | 1995 | 2 | 13
1995-02-13 | 3.5442 | 1995-02-10 | 3.5492 | 3.8398 | 1995 | 2 | 10
1995-02-10 | 3.5492 | 1995-02-09 | 3.5518 | 3.839 | 1995 | 2 | 9
1995-02-09 | 3.5518 | 1995-02-08 | 3.5492 | 3.8383 | 1995 | 2 | 8
1995-02-08 | 3.5492 | 1995-02-07 | 3.5474 | 3.8376 | 1995 | 2 | 7
1995-02-07 | 3.5474 | 1995-02-06 | 3.5499 | 3.8368 | 1995 | 2 | 6
1995-02-06 | 3.5499 | 1995-02-03 | 3.5474 | 3.8361 | 1995 | 2 | 3
1995-02-03 | 3.5474 | 1995-02-02 | 3.543 | 3.8353 | 1995 | 2 | 2
1995-02-02 | 3.5430 | 1995-02-01 | 3.5404 | 3.8346 | 1995 | 2 | 1
1995-02-01 | 3.5404 | 1995-01-31 | 3.5255 | 3.8339 | 1995 | 1 | 31
1995-01-31 | 3.5255 | 1995-01-30 | 3.5354 | 3.8331 | 1995 | 1 | 30
1995-01-30 | 3.5354 | 1995-01-27 | 3.5354 | 3.8324 | 1995 | 1 | 27
1995-01-27 | 3.5354 | 1995-01-26 | 3.5367 | 3.8317 | 1995 | 1 | 26
1995-01-26 | 3.5367 | 1995-01-25 | 3.5323 | 3.8309 | 1995 | 1 | 25
1995-01-25 | 3.5323 | 1995-01-24 | 3.5354 | 3.8302 | 1995 | 1 | 24
1995-01-24 | 3.5354 | 1995-01-23 | 3.5367 | 3.8295 | 1995 | 1 | 23
1995-01-23 | 3.5367 | 1995-01-20 | 3.528 | 3.8287 | 1995 | 1 | 20
1995-01-20 | 3.5280 | 1995-01-19 | 3.5379 | 3.828 | 1995 | 1 | 19
1995-01-19 | 3.5379 | 1995-01-18 | 3.5379 | 3.8273 | 1995 | 1 | 18
1995-01-18 | 3.5379 | 1995-01-17 | 3.5367 | 3.8265 | 1995 | 1 | 17
1995-01-17 | 3.5367 | 1995-01-16 | 3.5354 | 3.8258 | 1995 | 1 | 16
1995-01-16 | 3.5354 | 1995-01-13 | 3.5236 | 3.8251 | 1995 | 1 | 13
1995-01-13 | 3.5236 | 1995-01-12 | 3.5255 | 3.8243 | 1995 | 1 | 12
1995-01-12 | 3.5255 | 1995-01-11 | 3.5273 | 3.8236 | 1995 | 1 | 11
1995-01-11 | 3.5273 | 1995-01-10 | 3.5367 | 3.8229 | 1995 | 1 | 10
1995-01-10 | 3.5367 | 1995-01-09 | 3.5632 | 3.8221 | 1995 | 1 | 9
1995-01-09 | 3.5632 | 1995-01-06 | 3.5543 | 3.8214 | 1995 | 1 | 6
1995-01-06 | 3.5543 | 1995-01-05 | 3.5537 | 3.8207 | 1995 | 1 | 5
1995-01-05 | 3.5537 | 1995-01-04 | 3.553 | 3.8199 | 1995 | 1 | 4
1995-01-04 | 3.5530 | 1995-01-03 | 3.5486 | 3.8192 | 1995 | 1 | 3
1995-01-03 | 3.5486 | 1994-12-30 | 3.5442 | 3.8185 | 1994 | 12 | 30
1994-12-30 | 3.5442 | 1994-12-29 | 3.5505 | 3.8177 | 1994 | 12 | 29
1994-12-29 | 3.5505 | 1994-12-28 | 3.5613 | 3.817 | 1994 | 12 | 28
1994-12-28 | 3.5613 | 1994-12-27 | 3.567 | 3.8163 | 1994 | 12 | 27
1994-12-27 | 3.5670 | 1994-12-23 | 3.5644 | 3.8155 | 1994 | 12 | 23
1994-12-23 | 3.5644 | 1994-12-22 | 3.5594 | 3.8148 | 1994 | 12 | 22
1994-12-22 | 3.5594 | 1994-12-21 | 3.5524 | 3.8141 | 1994 | 12 | 21
1994-12-21 | 3.5524 | 1994-12-20 | 3.5543 | 3.8133 | 1994 | 12 | 20
1994-12-20 | 3.5543 | 1994-12-19 | 3.5657 | 3.8126 | 1994 | 12 | 19
1994-12-19 | 3.5657 | 1994-12-15 | 3.567 | 3.8119 | 1994 | 12 | 15
1994-12-15 | 3.5670 | 1994-12-14 | 3.5657 | 3.8112 | 1994 | 12 | 14
1994-12-14 | 3.5657 | 1994-12-13 | 3.5632 | 3.8104 | 1994 | 12 | 13
1994-12-13 | 3.5632 | 1994-12-12 | 3.5638 | 3.8097 | 1994 | 12 | 12
1994-12-12 | 3.5638 | 1994-12-09 | 3.5644 | 3.809 | 1994 | 12 | 9
1994-12-09 | 3.5644 | 1994-12-08 | 3.5556 | 3.8082 | 1994 | 12 | 8
1994-12-08 | 3.5556 | 1994-12-07 | 3.5543 | 3.8075 | 1994 | 12 | 7
1994-12-07 | 3.5543 | 1994-12-06 | 3.5644 | 3.8068 | 1994 | 12 | 6
1994-12-06 | 3.5644 | 1994-12-05 | 3.567 | 3.806 | 1994 | 12 | 5
1994-12-05 | 3.5670 | 1994-12-02 | 3.5657 | 3.8053 | 1994 | 12 | 2
1994-12-02 | 3.5657 | 1994-12-01 | 3.5518 | 3.8046 | 1994 | 12 | 1
1994-12-01 | 3.5518 | 1994-11-30 | 3.5543 | 3.8039 | 1994 | 11 | 30
1994-11-30 | 3.5543 | 1994-11-29 | 3.543 | 3.8031 | 1994 | 11 | 29
1994-11-29 | 3.5430 | 1994-11-28 | 3.5455 | 3.8024 | 1994 | 11 | 28
1994-11-28 | 3.5455 | 1994-11-25 | 3.5367 | 3.8017 | 1994 | 11 | 25
1994-11-25 | 3.5367 | 1994-11-24 | 3.5367 | 3.8009 | 1994 | 11 | 24
1994-11-24 | 3.5367 | 1994-11-23 | 3.5392 | 3.8002 | 1994 | 11 | 23
1994-11-23 | 3.5392 | 1994-11-22 | 3.5354 | 3.7995 | 1994 | 11 | 22
1994-11-22 | 3.5354 | 1994-11-21 | 3.543 | 3.7987 | 1994 | 11 | 21
1994-11-21 | 3.5430 | 1994-11-18 | 3.5367 | 3.798 | 1994 | 11 | 18
1994-11-18 | 3.5367 | 1994-11-17 | 3.5255 | 3.7973 | 1994 | 11 | 17
1994-11-17 | 3.5255 | 1994-11-16 | 3.5273 | 3.7966 | 1994 | 11 | 16
1994-11-16 | 3.5273 | 1994-11-15 | 3.5193 | 3.7958 | 1994 | 11 | 15
1994-11-15 | 3.5193 | 1994-11-14 | 3.5317 | 3.7951 | 1994 | 11 | 14
1994-11-14 | 3.5317 | 1994-11-11 | 3.5193 | 3.7944 | 1994 | 11 | 11
1994-11-11 | 3.5193 | 1994-11-10 | 3.5186 | 3.7937 | 1994 | 11 | 10
1994-11-10 | 3.5186 | 1994-11-09 | 3.5008 | 3.7929 | 1994 | 11 | 9
1994-11-09 | 3.5008 | 1994-11-08 | 3.502 | 3.7922 | 1994 | 11 | 8
1994-11-08 | 3.5020 | 1994-11-07 | 3.5106 | 3.7915 | 1994 | 11 | 7
1994-11-07 | 3.5106 | 1994-11-04 | 3.5125 | 3.7907 | 1994 | 11 | 4
1994-11-04 | 3.5125 | 1994-11-03 | 3.5057 | 3.79 | 1994 | 11 | 3
1994-11-03 | 3.5057 | 1994-11-02 | 3.4941 | 3.7893 | 1994 | 11 | 2
1994-11-02 | 3.4941 | 1994-11-01 | 3.4953 | 3.7886 | 1994 | 11 | 1
1994-11-01 | 3.4953 | 1994-10-31 | 3.5051 | 3.7878 | 1994 | 10 | 31
1994-10-31 | 3.5051 | 1994-10-28 | 3.502 | 3.7871 | 1994 | 10 | 28
1994-10-28 | 3.5020 | 1994-10-27 | 3.4983 | 3.7864 | 1994 | 10 | 27
1994-10-27 | 3.4983 | 1994-10-26 | 3.4977 | 3.7857 | 1994 | 10 | 26
1994-10-26 | 3.4977 | 1994-10-25 | 3.4947 | 3.7849 | 1994 | 10 | 25
1994-10-25 | 3.4947 | 1994-10-24 | 3.5063 | 3.7842 | 1994 | 10 | 24
1994-10-24 | 3.5063 | 1994-10-21 | 3.518 | 3.7835 | 1994 | 10 | 21
1994-10-21 | 3.5180 | 1994-10-20 | 3.5217 | 3.7828 | 1994 | 10 | 20
1994-10-20 | 3.5217 | 1994-10-19 | 3.5131 | 3.782 | 1994 | 10 | 19
1994-10-19 | 3.5131 | 1994-10-18 | 3.528 | 3.7813 | 1994 | 10 | 18
1994-10-18 | 3.5280 | 1994-10-17 | 3.5543 | 3.7806 | 1994 | 10 | 17
1994-10-17 | 3.5543 | 1994-10-14 | 3.5708 | 3.7799 | 1994 | 10 | 14
1994-10-14 | 3.5708 | 1994-10-13 | 3.5746 | 3.7791 | 1994 | 10 | 13
1994-10-13 | 3.5746 | 1994-10-12 | 3.5714 | 3.7784 | 1994 | 10 | 12
1994-10-12 | 3.5714 | 1994-10-11 | 3.5676 | 3.7777 | 1994 | 10 | 11
1994-10-11 | 3.5676 | 1994-10-07 | 3.5721 | 3.777 | 1994 | 10 | 7
1994-10-07 | 3.5721 | 1994-10-06 | 3.5644 | 3.7762 | 1994 | 10 | 6
1994-10-06 | 3.5644 | 1994-10-05 | 3.5721 | 3.7755 | 1994 | 10 | 5
1994-10-05 | 3.5721 | 1994-10-04 | 3.5682 | 3.7748 | 1994 | 10 | 4
1994-10-04 | 3.5682 | 1994-10-03 | 3.5785 | 3.7741 | 1994 | 10 | 3
1994-10-03 | 3.5785 | 1994-09-30 | 3.5733 | 3.7733 | 1994 | 9 | 30
1994-09-30 | 3.5733 | 1994-09-29 | 3.5644 | 3.7726 | 1994 | 9 | 29
1994-09-29 | 3.5644 | 1994-09-28 | 3.5518 | 3.7719 | 1994 | 9 | 28
1994-09-28 | 3.5518 | 1994-09-27 | 3.5492 | 3.7712 | 1994 | 9 | 27
1994-09-27 | 3.5492 | 1994-09-26 | 3.5392 | 3.7704 | 1994 | 9 | 26
1994-09-26 | 3.5392 | 1994-09-23 | 3.5342 | 3.7697 | 1994 | 9 | 23
1994-09-23 | 3.5342 | 1994-09-22 | 3.543 | 3.769 | 1994 | 9 | 22
1994-09-22 | 3.5430 | 1994-09-21 | 3.543 | 3.7683 | 1994 | 9 | 21
1994-09-21 | 3.5430 | 1994-09-20 | 3.5442 | 3.7676 | 1994 | 9 | 20
1994-09-20 | 3.5442 | 1994-09-19 | 3.5492 | 3.7668 | 1994 | 9 | 19
1994-09-19 | 3.5492 | 1994-09-16 | 3.5568 | 3.7661 | 1994 | 9 | 16
1994-09-16 | 3.5568 | 1994-09-15 | 3.5537 | 3.7654 | 1994 | 9 | 15
1994-09-15 | 3.5537 | 1994-09-14 | 3.5492 | 3.7647 | 1994 | 9 | 14
1994-09-14 | 3.5492 | 1994-09-13 | 3.5518 | 3.7639 | 1994 | 9 | 13
1994-09-13 | 3.5518 | 1994-09-12 | 3.5467 | 3.7632 | 1994 | 9 | 12
1994-09-12 | 3.5467 | 1994-09-09 | 3.5581 | 3.7625 | 1994 | 9 | 9
1994-09-09 | 3.5581 | 1994-09-08 | 3.5632 | 3.7618 | 1994 | 9 | 8
1994-09-08 | 3.5632 | 1994-09-07 | 3.5657 | 3.7611 | 1994 | 9 | 7
1994-09-07 | 3.5657 | 1994-09-06 | 3.5638 | 3.7603 | 1994 | 9 | 6
1994-09-06 | 3.5638 | 1994-09-05 | 3.5714 | 3.7596 | 1994 | 9 | 5
1994-09-05 | 3.5714 | 1994-09-02 | 3.5836 | 3.7589 | 1994 | 9 | 2
1994-09-02 | 3.5836 | 1994-09-01 | 3.5874 | 3.7582 | 1994 | 9 | 1
1994-09-01 | 3.5874 | 1994-08-31 | 3.5862 | 3.7575 | 1994 | 8 | 31
1994-08-31 | 3.5862 | 1994-08-30 | 3.5836 | 3.7567 | 1994 | 8 | 30
1994-08-30 | 3.5836 | 1994-08-29 | 3.5887 | 3.756 | 1994 | 8 | 29
1994-08-29 | 3.5887 | 1994-08-26 | 3.5785 | 3.7553 | 1994 | 8 | 26
1994-08-26 | 3.5785 | 1994-08-25 | 3.5797 | 3.7546 | 1994 | 8 | 25
1994-08-25 | 3.5797 | 1994-08-24 | 3.5797 | 3.7539 | 1994 | 8 | 24
1994-08-24 | 3.5797 | 1994-08-23 | 3.5772 | 3.7531 | 1994 | 8 | 23
1994-08-23 | 3.5772 | 1994-08-22 | 3.5746 | 3.7524 | 1994 | 8 | 22
1994-08-22 | 3.5746 | 1994-08-19 | 3.5721 | 3.7517 | 1994 | 8 | 19
1994-08-19 | 3.5721 | 1994-08-18 | 3.5772 | 3.751 | 1994 | 8 | 18
1994-08-18 | 3.5772 | 1994-08-17 | 3.5849 | 3.7503 | 1994 | 8 | 17
1994-08-17 | 3.5849 | 1994-08-16 | 3.5823 | 3.7495 | 1994 | 8 | 16
1994-08-16 | 3.5823 | 1994-08-15 | 3.5855 | 3.7488 | 1994 | 8 | 15
1994-08-15 | 3.5855 | 1994-08-12 | 3.5874 | 3.7481 | 1994 | 8 | 12
1994-08-12 | 3.5874 | 1994-08-11 | 3.616 | 3.7474 | 1994 | 8 | 11
1994-08-11 | 3.6160 | 1994-08-10 | 3.6095 | 3.7467 | 1994 | 8 | 10
1994-08-10 | 3.6095 | 1994-08-09 | 3.6095 | 3.7459 | 1994 | 8 | 9
1994-08-09 | 3.6095 | 1994-08-08 | 3.6121 | 3.7452 | 1994 | 8 | 8
1994-08-08 | 3.6121 | 1994-08-05 | 3.6284 | 3.7445 | 1994 | 8 | 5
1994-08-05 | 3.6284 | 1994-08-04 | 3.6153 | 3.7438 | 1994 | 8 | 4
1994-08-04 | 3.6153 | 1994-08-03 | 3.6503 | 3.7431 | 1994 | 8 | 3
1994-08-03 | 3.6503 | 1994-08-02 | 3.6556 | 3.7424 | 1994 | 8 | 2
1994-08-02 | 3.6556 | 1994-08-01 | 3.6556 | 3.7416 | 1994 | 8 | 1
1994-08-01 | 3.6556 | 1994-07-29 | 3.6704 | 3.7409 | 1994 | 7 | 29
1994-07-29 | 3.6704 | 1994-07-28 | 3.667 | 3.7402 | 1994 | 7 | 28
1994-07-28 | 3.6670 | 1994-07-27 | 3.6758 | 3.7395 | 1994 | 7 | 27
1994-07-27 | 3.6758 | 1994-07-26 | 3.6975 | 3.7388 | 1994 | 7 | 26
1994-07-26 | 3.6975 | 1994-07-25 | 3.6928 | 3.738 | 1994 | 7 | 25
1994-07-25 | 3.6928 | 1994-07-22 | 3.6907 | 3.7373 | 1994 | 7 | 22
1994-07-22 | 3.6907 | 1994-07-21 | 3.6744 | 3.7366 | 1994 | 7 | 21
1994-07-21 | 3.6744 | 1994-07-20 | 3.6785 | 3.7359 | 1994 | 7 | 20
1994-07-20 | 3.6785 | 1994-07-19 | 3.665 | 3.7352 | 1994 | 7 | 19
1994-07-19 | 3.6650 | 1994-07-18 | 3.6556 | 3.7345 | 1994 | 7 | 18
1994-07-18 | 3.6556 | 1994-07-15 | 3.6637 | 3.7338 | 1994 | 7 | 15
1994-07-15 | 3.6637 | 1994-07-14 | 3.6576 | 3.733 | 1994 | 7 | 14
1994-07-14 | 3.6576 | 1994-07-13 | 3.6543 | 3.7323 | 1994 | 7 | 13
1994-07-13 | 3.6543 | 1994-07-12 | 3.649 | 3.7316 | 1994 | 7 | 12
1994-07-12 | 3.6490 | 1994-07-11 | 3.6664 | 3.7309 | 1994 | 7 | 11
1994-07-11 | 3.6664 | 1994-07-08 | 3.6771 | 3.7302 | 1994 | 7 | 8
1994-07-08 | 3.6771 | 1994-07-07 | 3.6664 | 3.7295 | 1994 | 7 | 7
1994-07-07 | 3.6664 | 1994-07-06 | 3.6684 | 3.7287 | 1994 | 7 | 6
1994-07-06 | 3.6684 | 1994-07-05 | 3.6516 | 3.728 | 1994 | 7 | 5
1994-07-05 | 3.6516 | 1994-07-04 | 3.6556 | 3.7273 | 1994 | 7 | 4
1994-07-04 | 3.6556 | 1994-07-01 | 3.6556 | 3.7266 | 1994 | 7 | 1
1994-07-01 | 3.6556 | 1994-06-30 | 3.6516 | 3.7259 | 1994 | 6 | 30
1994-06-30 | 3.6516 | 1994-06-29 | 3.6344 | 3.7252 | 1994 | 6 | 29
1994-06-29 | 3.6344 | 1994-06-28 | 3.6271 | 3.7245 | 1994 | 6 | 28
1994-06-28 | 3.6271 | 1994-06-27 | 3.6134 | 3.7237 | 1994 | 6 | 27
1994-06-27 | 3.6134 | 1994-06-24 | 3.5978 | 3.723 | 1994 | 6 | 24
1994-06-24 | 3.5978 | 1994-06-23 | 3.6147 | 3.7223 | 1994 | 6 | 23
1994-06-23 | 3.6147 | 1994-06-22 | 3.641 | 3.7216 | 1994 | 6 | 22
1994-06-22 | 3.6410 | 1994-06-21 | 3.6556 | 3.7209 | 1994 | 6 | 21
1994-06-21 | 3.6556 | 1994-06-20 | 3.641 | 3.7202 | 1994 | 6 | 20
1994-06-20 | 3.6410 | 1994-06-17 | 3.651 | 3.7195 | 1994 | 6 | 17
1994-06-17 | 3.6510 | 1994-06-16 | 3.6173 | 3.7187 | 1994 | 6 | 16
1994-06-16 | 3.6173 | 1994-06-15 | 3.6199 | 3.718 | 1994 | 6 | 15
1994-06-15 | 3.6199 | 1994-06-14 | 3.6095 | 3.7173 | 1994 | 6 | 14
1994-06-14 | 3.6095 | 1994-06-13 | 3.6199 | 3.7166 | 1994 | 6 | 13
1994-06-13 | 3.6199 | 1994-06-10 | 3.616 | 3.7159 | 1994 | 6 | 10
1994-06-10 | 3.6160 | 1994-06-09 | 3.6186 | 3.7152 | 1994 | 6 | 9
1994-06-09 | 3.6186 | 1994-06-08 | 3.6147 | 3.7145 | 1994 | 6 | 8
1994-06-08 | 3.6147 | 1994-06-07 | 3.6147 | 3.7138 | 1994 | 6 | 7
1994-06-07 | 3.6147 | 1994-06-06 | 3.6186 | 3.713 | 1994 | 6 | 6
1994-06-06 | 3.6186 | 1994-06-03 | 3.6225 | 3.7123 | 1994 | 6 | 3
1994-06-03 | 3.6225 | 1994-06-02 | 3.6304 | 3.7116 | 1994 | 6 | 2
1994-06-02 | 3.6304 | 1994-06-01 | 3.6278 | 3.7109 | 1994 | 6 | 1
1994-06-01 | 3.6278 | 1994-05-30 | 3.6173 | 3.7102 | 1994 | 5 | 30
1994-05-30 | 3.6173 | 1994-05-27 | 3.6583 | 3.7095 | 1994 | 5 | 27
1994-05-27 | 3.6583 | 1994-05-26 | 3.6503 | 3.7088 | 1994 | 5 | 26
1994-05-26 | 3.6503 | 1994-05-25 | 3.6704 | 3.7081 | 1994 | 5 | 25
1994-05-25 | 3.6704 | 1994-05-24 | 3.6583 | 3.7074 | 1994 | 5 | 24
1994-05-24 | 3.6583 | 1994-05-23 | 3.6731 | 3.7066 | 1994 | 5 | 23
1994-05-23 | 3.6731 | 1994-05-20 | 3.6731 | 3.7059 | 1994 | 5 | 20
1994-05-20 | 3.6731 | 1994-05-19 | 3.6684 | 3.7052 | 1994 | 5 | 19
1994-05-19 | 3.6684 | 1994-05-18 | 3.6597 | 3.7045 | 1994 | 5 | 18
1994-05-18 | 3.6597 | 1994-05-17 | 3.6543 | 3.7038 | 1994 | 5 | 17
1994-05-17 | 3.6543 | 1994-05-16 | 3.661 | 3.7031 | 1994 | 5 | 16
1994-05-16 | 3.6610 | 1994-05-13 | 3.6456 | 3.7024 | 1994 | 5 | 13
1994-05-13 | 3.6456 | 1994-05-11 | 3.641 | 3.7017 | 1994 | 5 | 11
1994-05-11 | 3.6410 | 1994-05-09 | 3.5797 | 3.701 | 1994 | 5 | 9
1994-05-09 | 3.5797 | 1994-05-06 | 3.5746 | 3.7003 | 1994 | 5 | 6
1994-05-06 | 3.5746 | 1994-05-05 | 3.6134 | 3.6995 | 1994 | 5 | 5
1994-05-05 | 3.6134 | 1994-05-04 | 3.5581 | 3.6988 | 1994 | 5 | 4
1994-05-04 | 3.5581 | 1994-05-03 | 3.528 | 3.6981 | 1994 | 5 | 3
1994-05-03 | 3.5280 | 1994-05-02 | 3.5106 | 3.6974 | 1994 | 5 | 2
1994-05-02 | 3.5106 | 1994-04-29 | 3.5298 | 3.6967 | 1994 | 4 | 29
1994-04-29 | 3.5298 | 1994-04-26 | 3.5887 | 3.696 | 1994 | 4 | 26
1994-04-26 | 3.5887 | 1994-04-25 | 3.6095 | 3.6953 | 1994 | 4 | 25
1994-04-25 | 3.6095 | 1994-04-22 | 3.603 | 3.6946 | 1994 | 4 | 22
1994-04-22 | 3.6030 | 1994-04-21 | 3.5939 | 3.6939 | 1994 | 4 | 21
1994-04-21 | 3.5939 | 1994-04-20 | 3.5411 | 3.6932 | 1994 | 4 | 20
1994-04-20 | 3.5411 | 1994-04-19 | 3.6291 | 3.6925 | 1994 | 4 | 19
1994-04-19 | 3.6291 | 1994-04-18 | 3.6423 | 3.6917 | 1994 | 4 | 18
1994-04-18 | 3.6423 | 1994-04-15 | 3.6199 | 3.691 | 1994 | 4 | 15
1994-04-15 | 3.6199 | 1994-04-14 | 3.6199 | 3.6903 | 1994 | 4 | 14
1994-04-14 | 3.6199 | 1994-04-13 | 3.5965 | 3.6896 | 1994 | 4 | 13
1994-04-13 | 3.5965 | 1994-04-12 | 3.6004 | 3.6889 | 1994 | 4 | 12
1994-04-12 | 3.6004 | 1994-04-11 | 3.5887 | 3.6882 | 1994 | 4 | 11
1994-04-11 | 3.5887 | 1994-04-08 | 3.5461 | 3.6875 | 1994 | 4 | 8
1994-04-08 | 3.5461 | 1994-04-07 | 3.5467 | 3.6868 | 1994 | 4 | 7
1994-04-07 | 3.5467 | 1994-04-05 | 3.5131 | 3.6861 | 1994 | 4 | 5
1994-04-05 | 3.5131 | 1994-03-31 | 3.4716 | 3.6854 | 1994 | 3 | 31
1994-03-31 | 3.4716 | 1994-03-30 | 3.459 | 3.6847 | 1994 | 3 | 30
1994-03-30 | 3.4590 | 1994-03-29 | 3.4483 | 3.684 | 1994 | 3 | 29
1994-03-29 | 3.4483 | 1994-03-28 | 3.4358 | 3.6833 | 1994 | 3 | 28
1994-03-28 | 3.4358 | 1994-03-25 | 3.4323 | 3.6826 | 1994 | 3 | 25
1994-03-25 | 3.4323 | 1994-03-24 | 3.4412 | 3.6818 | 1994 | 3 | 24
1994-03-24 | 3.4412 | 1994-03-23 | 3.4465 | 3.6811 | 1994 | 3 | 23
1994-03-23 | 3.4465 | 1994-03-22 | 3.4417 | 3.6804 | 1994 | 3 | 22
1994-03-22 | 3.4417 | 1994-03-21 | 3.4513 | 3.6797 | 1994 | 3 | 21
1994-03-21 | 3.4513 | 1994-03-18 | 3.4417 | 3.679 | 1994 | 3 | 18
1994-03-18 | 3.4417 | 1994-03-17 | 3.4412 | 3.6783 | 1994 | 3 | 17
1994-03-17 | 3.4412 | 1994-03-16 | 3.4524 | 3.6776 | 1994 | 3 | 16
1994-03-16 | 3.4524 | 1994-03-15 | 3.4489 | 3.6769 | 1994 | 3 | 15
1994-03-15 | 3.4489 | 1994-03-14 | 3.4435 | 3.6762 | 1994 | 3 | 14
1994-03-14 | 3.4435 | 1994-03-11 | 3.4211 | 3.6755 | 1994 | 3 | 11
1994-03-11 | 3.4211 | 1994-03-10 | 3.4447 | 3.6748 | 1994 | 3 | 10
1994-03-10 | 3.4447 | 1994-03-09 | 3.4752 | 3.6741 | 1994 | 3 | 9
1994-03-09 | 3.4752 | 1994-03-08 | 3.4886 | 3.6734 | 1994 | 3 | 8
1994-03-08 | 3.4886 | 1994-03-07 | 3.4874 | 3.6727 | 1994 | 3 | 7
1994-03-07 | 3.4874 | 1994-03-04 | 3.4704 | 3.672 | 1994 | 3 | 4
1994-03-04 | 3.4704 | 1994-03-03 | 3.465 | 3.6713 | 1994 | 3 | 3
1994-03-03 | 3.4650 | 1994-03-02 | 3.4656 | 3.6706 | 1994 | 3 | 2
1994-03-02 | 3.4656 | 1994-03-01 | 3.4584 | 3.6699 | 1994 | 3 | 1
1994-03-01 | 3.4584 | 1994-02-28 | 3.4716 | 3.6692 | 1994 | 2 | 28
1994-02-28 | 3.4716 | 1994-02-25 | 3.4783 | 3.6685 | 1994 | 2 | 25
1994-02-25 | 3.4783 | 1994-02-24 | 3.553 | 3.6678 | 1994 | 2 | 24
1994-02-24 | 3.5530 | 1994-02-23 | 3.4861 | 3.6671 | 1994 | 2 | 23
1994-02-23 | 3.4861 | 1994-02-22 | 3.4686 | 3.6663 | 1994 | 2 | 22
1994-02-22 | 3.4686 | 1994-02-21 | 3.4584 | 3.6656 | 1994 | 2 | 21
1994-02-21 | 3.4584 | 1994-02-18 | 3.4518 | 3.6649 | 1994 | 2 | 18
1994-02-18 | 3.4518 | 1994-02-17 | 3.4501 | 3.6642 | 1994 | 2 | 17
1994-02-17 | 3.4501 | 1994-02-16 | 3.4477 | 3.6635 | 1994 | 2 | 16
1994-02-16 | 3.4477 | 1994-02-15 | 3.4341 | 3.6628 | 1994 | 2 | 15
1994-02-15 | 3.4341 | 1994-02-14 | 3.4465 | 3.6621 | 1994 | 2 | 14
1994-02-14 | 3.4465 | 1994-02-11 | 3.4489 | 3.6614 | 1994 | 2 | 11
1994-02-11 | 3.4489 | 1994-02-10 | 3.4453 | 3.6607 | 1994 | 2 | 10
1994-02-10 | 3.4453 | 1994-02-09 | 3.437 | 3.66 | 1994 | 2 | 9
1994-02-09 | 3.4370 | 1994-02-08 | 3.4323 | 3.6593 | 1994 | 2 | 8
1994-02-08 | 3.4323 | 1994-02-07 | 3.4358 | 3.6586 | 1994 | 2 | 7
1994-02-07 | 3.4358 | 1994-02-04 | 3.4223 | 3.6579 | 1994 | 2 | 4
1994-02-04 | 3.4223 | 1994-02-03 | 3.4159 | 3.6572 | 1994 | 2 | 3
1994-02-03 | 3.4159 | 1994-02-02 | 3.4124 | 3.6565 | 1994 | 2 | 2
1994-02-02 | 3.4124 | 1994-02-01 | 3.4159 | 3.6558 | 1994 | 2 | 1
1994-02-01 | 3.4159 | 1994-01-31 | 3.4229 | 3.6551 | 1994 | 1 | 31
1994-01-31 | 3.4229 | 1994-01-28 | 3.4153 | 3.6544 | 1994 | 1 | 28
1994-01-28 | 3.4153 | 1994-01-27 | 3.42 | 3.6537 | 1994 | 1 | 27
1994-01-27 | 3.4200 | 1994-01-26 | 3.4188 | 3.653 | 1994 | 1 | 26
1994-01-26 | 3.4188 | 1994-01-25 | 3.4223 | 3.6523 | 1994 | 1 | 25
1994-01-25 | 3.4223 | 1994-01-24 | 3.4206 | 3.6516 | 1994 | 1 | 24
1994-01-24 | 3.4206 | 1994-01-21 | 3.4089 | 3.6509 | 1994 | 1 | 21
1994-01-21 | 3.4089 | 1994-01-20 | 3.4141 | 3.6502 | 1994 | 1 | 20
1994-01-20 | 3.4141 | 1994-01-19 | 3.4101 | 3.6495 | 1994 | 1 | 19
1994-01-19 | 3.4101 | 1994-01-18 | 3.4147 | 3.6488 | 1994 | 1 | 18
1994-01-18 | 3.4147 | 1994-01-17 | 3.4136 | 3.6481 | 1994 | 1 | 17
1994-01-17 | 3.4136 | 1994-01-14 | 3.4089 | 3.6474 | 1994 | 1 | 14
1994-01-14 | 3.4089 | 1994-01-13 | 3.3985 | 3.6467 | 1994 | 1 | 13
1994-01-13 | 3.3985 | 1994-01-12 | 3.4014 | 3.646 | 1994 | 1 | 12
1994-01-12 | 3.4014 | 1994-01-11 | 3.4008 | 3.6453 | 1994 | 1 | 11
1994-01-11 | 3.4008 | 1994-01-10 | 3.3967 | 3.6446 | 1994 | 1 | 10
1994-01-10 | 3.3967 | 1994-01-07 | 3.4014 | 3.6439 | 1994 | 1 | 7
1994-01-07 | 3.4014 | 1994-01-06 | 3.4014 | 3.6432 | 1994 | 1 | 6
1994-01-06 | 3.4014 | 1994-01-05 | 3.4031 | 3.6425 | 1994 | 1 | 5
1994-01-05 | 3.4031 | 1994-01-04 | 3.4043 | 3.6418 | 1994 | 1 | 4
1994-01-04 | 3.4043 | 1994-01-03 | 3.3985 | 3.6411 | 1994 | 1 | 3
1994-01-03 | 3.3985 | 1993-12-31 | 3.3985 | 3.6404 | 1993 | 12 | 31
1993-12-31 | 3.3985 | 1993-12-30 | 3.3996 | 3.6397 | 1993 | 12 | 30
1993-12-30 | 3.3996 | 1993-12-29 | 3.3772 | 3.639 | 1993 | 12 | 29
1993-12-29 | 3.3772 | 1993-12-28 | 3.3755 | 3.6383 | 1993 | 12 | 28
1993-12-28 | 3.3755 | 1993-12-27 | 3.3733 | 3.6376 | 1993 | 12 | 27
1993-12-27 | 3.3733 | 1993-12-24 | 3.3767 | 3.6369 | 1993 | 12 | 24
1993-12-24 | 3.3767 | 1993-12-23 | 3.3789 | 3.6362 | 1993 | 12 | 23
1993-12-23 | 3.3789 | 1993-12-22 | 3.3835 | 3.6355 | 1993 | 12 | 22
1993-12-22 | 3.3835 | 1993-12-21 | 3.3852 | 3.6348 | 1993 | 12 | 21
1993-12-21 | 3.3852 | 1993-12-20 | 3.3852 | 3.6341 | 1993 | 12 | 20
1993-12-20 | 3.3852 | 1993-12-17 | 3.3824 | 3.6335 | 1993 | 12 | 17
1993-12-17 | 3.3824 | 1993-12-15 | 3.3778 | 3.6328 | 1993 | 12 | 15
1993-12-15 | 3.3778 | 1993-12-14 | 3.3687 | 3.6321 | 1993 | 12 | 14
1993-12-14 | 3.3687 | 1993-12-13 | 3.358 | 3.6314 | 1993 | 12 | 13
1993-12-13 | 3.3580 | 1993-12-10 | 3.363 | 3.6307 | 1993 | 12 | 10
1993-12-10 | 3.3630 | 1993-12-09 | 3.3664 | 3.63 | 1993 | 12 | 9
1993-12-09 | 3.3664 | 1993-12-08 | 3.3659 | 3.6293 | 1993 | 12 | 8
1993-12-08 | 3.3659 | 1993-12-07 | 3.3574 | 3.6286 | 1993 | 12 | 7
1993-12-07 | 3.3574 | 1993-12-06 | 3.3653 | 3.6279 | 1993 | 12 | 6
1993-12-06 | 3.3653 | 1993-12-03 | 3.371 | 3.6272 | 1993 | 12 | 3
1993-12-03 | 3.3710 | 1993-12-02 | 3.371 | 3.6265 | 1993 | 12 | 2
1993-12-02 | 3.3710 | 1993-12-01 | 3.3698 | 3.6258 | 1993 | 12 | 1
1993-12-01 | 3.3698 | 1993-11-30 | 3.363 | 3.6251 | 1993 | 11 | 30
1993-11-30 | 3.3630 | 1993-11-29 | 3.371 | 3.6244 | 1993 | 11 | 29
1993-11-29 | 3.3710 | 1993-11-26 | 3.371 | 3.6237 | 1993 | 11 | 26
1993-11-26 | 3.3710 | 1993-11-25 | 3.363 | 3.623 | 1993 | 11 | 25
1993-11-25 | 3.3630 | 1993-11-24 | 3.3563 | 3.6223 | 1993 | 11 | 24
1993-11-24 | 3.3563 | 1993-11-23 | 3.3574 | 3.6216 | 1993 | 11 | 23
1993-11-23 | 3.3574 | 1993-11-22 | 3.3676 | 3.6209 | 1993 | 11 | 22
1993-11-22 | 3.3676 | 1993-11-19 | 3.3693 | 3.6202 | 1993 | 11 | 19
1993-11-19 | 3.3693 | 1993-11-18 | 3.3676 | 3.6195 | 1993 | 11 | 18
1993-11-18 | 3.3676 | 1993-11-17 | 3.3664 | 3.6188 | 1993 | 11 | 17
1993-11-17 | 3.3664 | 1993-11-16 | 3.3585 | 3.6182 | 1993 | 11 | 16
1993-11-16 | 3.3585 | 1993-11-15 | 3.3574 | 3.6175 | 1993 | 11 | 15
1993-11-15 | 3.3574 | 1993-11-12 | 3.3636 | 3.6168 | 1993 | 11 | 12
1993-11-12 | 3.3636 | 1993-11-11 | 3.358 | 3.6161 | 1993 | 11 | 11
1993-11-11 | 3.3580 | 1993-11-10 | 3.363 | 3.6154 | 1993 | 11 | 10
1993-11-10 | 3.3630 | 1993-11-09 | 3.3574 | 3.6147 | 1993 | 11 | 9
1993-11-09 | 3.3574 | 1993-11-08 | 3.363 | 3.614 | 1993 | 11 | 8
1993-11-08 | 3.3630 | 1993-11-05 | 3.3653 | 3.6133 | 1993 | 11 | 5
1993-11-05 | 3.3653 | 1993-11-04 | 3.3568 | 3.6126 | 1993 | 11 | 4
1993-11-04 | 3.3568 | 1993-11-03 | 3.3778 | 3.6119 | 1993 | 11 | 3
1993-11-03 | 3.3778 | 1993-11-02 | 3.3727 | 3.6112 | 1993 | 11 | 2
1993-11-02 | 3.3727 | 1993-11-01 | 3.3676 | 3.6105 | 1993 | 11 | 1
1993-11-01 | 3.3676 | 1993-10-29 | 3.3591 | 3.6098 | 1993 | 10 | 29
1993-10-29 | 3.3591 | 1993-10-28 | 3.3698 | 3.6091 | 1993 | 10 | 28
1993-10-28 | 3.3698 | 1993-10-27 | 3.3698 | 3.6085 | 1993 | 10 | 27
1993-10-27 | 3.3698 | 1993-10-26 | 3.3698 | 3.6078 | 1993 | 10 | 26
1993-10-26 | 3.3698 | 1993-10-25 | 3.3636 | 3.6071 | 1993 | 10 | 25
1993-10-25 | 3.3636 | 1993-10-22 | 3.363 | 3.6064 | 1993 | 10 | 22
1993-10-22 | 3.3630 | 1993-10-21 | 3.349 | 3.6057 | 1993 | 10 | 21
1993-10-21 | 3.3490 | 1993-10-20 | 3.3478 | 3.605 | 1993 | 10 | 20
1993-10-20 | 3.3478 | 1993-10-19 | 3.3478 | 3.6043 | 1993 | 10 | 19
1993-10-19 | 3.3478 | 1993-10-18 | 3.3356 | 3.6036 | 1993 | 10 | 18
1993-10-18 | 3.3356 | 1993-10-15 | 3.3462 | 3.6029 | 1993 | 10 | 15
1993-10-15 | 3.3462 | 1993-10-14 | 3.3761 | 3.6022 | 1993 | 10 | 14
1993-10-14 | 3.3761 | 1993-10-13 | 3.4095 | 3.6015 | 1993 | 10 | 13
1993-10-13 | 3.4095 | 1993-10-12 | 3.4477 | 3.6009 | 1993 | 10 | 12
1993-10-12 | 3.4477 | 1993-10-11 | 3.44 | 3.6002 | 1993 | 10 | 11
1993-10-11 | 3.4400 | 1993-10-08 | 3.4572 | 3.5995 | 1993 | 10 | 8
1993-10-08 | 3.4572 | 1993-10-07 | 3.4524 | 3.5988 | 1993 | 10 | 7
1993-10-07 | 3.4524 | 1993-10-06 | 3.4584 | 3.5981 | 1993 | 10 | 6
1993-10-06 | 3.4584 | 1993-10-05 | 3.437 | 3.5974 | 1993 | 10 | 5
1993-10-05 | 3.4370 | 1993-10-04 | 3.4536 | 3.5967 | 1993 | 10 | 4
1993-10-04 | 3.4536 | 1993-10-01 | 3.456 | 3.596 | 1993 | 10 | 1
1993-10-01 | 3.4560 | 1993-09-30 | 3.4323 | 3.5953 | 1993 | 9 | 30
1993-09-30 | 3.4323 | 1993-09-29 | 3.42 | 3.5946 | 1993 | 9 | 29
1993-09-29 | 3.4200 | 1993-09-28 | 3.4194 | 3.594 | 1993 | 9 | 28
1993-09-28 | 3.4194 | 1993-09-27 | 3.4288 | 3.5933 | 1993 | 9 | 27
1993-09-27 | 3.4288 | 1993-09-24 | 3.4358 | 3.5926 | 1993 | 9 | 24
1993-09-24 | 3.4358 | 1993-09-23 | 3.4217 | 3.5919 | 1993 | 9 | 23
1993-09-23 | 3.4217 | 1993-09-22 | 3.4294 | 3.5912 | 1993 | 9 | 22
1993-09-22 | 3.4294 | 1993-09-21 | 3.4043 | 3.5905 | 1993 | 9 | 21
1993-09-21 | 3.4043 | 1993-09-20 | 3.4217 | 3.5898 | 1993 | 9 | 20
1993-09-20 | 3.4217 | 1993-09-17 | 3.4141 | 3.5891 | 1993 | 9 | 17
1993-09-17 | 3.4141 | 1993-09-16 | 3.3996 | 3.5884 | 1993 | 9 | 16
1993-09-16 | 3.3996 | 1993-09-15 | 3.4077 | 3.5878 | 1993 | 9 | 15
1993-09-15 | 3.4077 | 1993-09-14 | 3.4182 | 3.5871 | 1993 | 9 | 14
1993-09-14 | 3.4182 | 1993-09-13 | 3.4043 | 3.5864 | 1993 | 9 | 13
1993-09-13 | 3.4043 | 1993-09-10 | 3.4008 | 3.5857 | 1993 | 9 | 10
1993-09-10 | 3.4008 | 1993-09-09 | 3.4106 | 3.585 | 1993 | 9 | 9
1993-09-09 | 3.4106 | 1993-09-08 | 3.4043 | 3.5843 | 1993 | 9 | 8
1993-09-08 | 3.4043 | 1993-09-07 | 3.387 | 3.5836 | 1993 | 9 | 7
1993-09-07 | 3.3870 | 1993-09-06 | 3.3721 | 3.5829 | 1993 | 9 | 6
1993-09-06 | 3.3721 | 1993-09-03 | 3.3801 | 3.5823 | 1993 | 9 | 3
1993-09-03 | 3.3801 | 1993-09-02 | 3.3687 | 3.5816 | 1993 | 9 | 2
1993-09-02 | 3.3687 | 1993-09-01 | 3.3795 | 3.5809 | 1993 | 9 | 1
1993-09-01 | 3.3795 | 1993-08-31 | 3.375 | 3.5802 | 1993 | 8 | 31
1993-08-31 | 3.3750 | 1993-08-30 | 3.367 | 3.5795 | 1993 | 8 | 30
1993-08-30 | 3.3670 | 1993-08-27 | 3.3608 | 3.5788 | 1993 | 8 | 27
1993-08-27 | 3.3608 | 1993-08-26 | 3.3687 | 3.5781 | 1993 | 8 | 26
1993-08-26 | 3.3687 | 1993-08-25 | 3.363 | 3.5774 | 1993 | 8 | 25
1993-08-25 | 3.3630 | 1993-08-24 | 3.3715 | 3.5768 | 1993 | 8 | 24
1993-08-24 | 3.3715 | 1993-08-23 | 3.3642 | 3.5761 | 1993 | 8 | 23
1993-08-23 | 3.3642 | 1993-08-20 | 3.3721 | 3.5754 | 1993 | 8 | 20
1993-08-20 | 3.3721 | 1993-08-19 | 3.3484 | 3.5747 | 1993 | 8 | 19
1993-08-19 | 3.3484 | 1993-08-18 | 3.3462 | 3.574 | 1993 | 8 | 18
1993-08-18 | 3.3462 | 1993-08-17 | 3.3473 | 3.5733 | 1993 | 8 | 17
1993-08-17 | 3.3473 | 1993-08-16 | 3.3698 | 3.5727 | 1993 | 8 | 16
1993-08-16 | 3.3698 | 1993-08-13 | 3.3744 | 3.572 | 1993 | 8 | 13
1993-08-13 | 3.3744 | 1993-08-12 | 3.3795 | 3.5713 | 1993 | 8 | 12
1993-08-12 | 3.3795 | 1993-08-11 | 3.3744 | 3.5706 | 1993 | 8 | 11
1993-08-11 | 3.3744 | 1993-08-10 | 3.3664 | 3.5699 | 1993 | 8 | 10
1993-08-10 | 3.3664 | 1993-08-09 | 3.3574 | 3.5692 | 1993 | 8 | 9
1993-08-09 | 3.3574 | 1993-08-06 | 3.3687 | 3.5685 | 1993 | 8 | 6
1993-08-06 | 3.3687 | 1993-08-05 | 3.363 | 3.5679 | 1993 | 8 | 5
1993-08-05 | 3.3630 | 1993-08-04 | 3.3591 | 3.5672 | 1993 | 8 | 4
1993-08-04 | 3.3591 | 1993-08-03 | 3.3439 | 3.5665 | 1993 | 8 | 3
1993-08-03 | 3.3439 | 1993-08-02 | 3.3801 | 3.5658 | 1993 | 8 | 2
1993-08-02 | 3.3801 | 1993-07-30 | 3.3835 | 3.5651 | 1993 | 7 | 30
1993-07-30 | 3.3835 | 1993-07-29 | 3.3568 | 3.5644 | 1993 | 7 | 29
1993-07-29 | 3.3568 | 1993-07-28 | 3.3568 | 3.5638 | 1993 | 7 | 28
1993-07-28 | 3.3568 | 1993-07-27 | 3.3546 | 3.5631 | 1993 | 7 | 27
1993-07-27 | 3.3546 | 1993-07-26 | 3.3568 | 3.5624 | 1993 | 7 | 26
1993-07-26 | 3.3568 | 1993-07-23 | 3.3473 | 3.5617 | 1993 | 7 | 23
1993-07-23 | 3.3473 | 1993-07-22 | 3.3473 | 3.561 | 1993 | 7 | 22
1993-07-22 | 3.3473 | 1993-07-21 | 3.3328 | 3.5603 | 1993 | 7 | 21
1993-07-21 | 3.3328 | 1993-07-20 | 3.3462 | 3.5597 | 1993 | 7 | 20
1993-07-20 | 3.3462 | 1993-07-19 | 3.3417 | 3.559 | 1993 | 7 | 19
1993-07-19 | 3.3417 | 1993-07-16 | 3.3597 | 3.5583 | 1993 | 7 | 16
1993-07-16 | 3.3597 | 1993-07-15 | 3.3501 | 3.5576 | 1993 | 7 | 15
1993-07-15 | 3.3501 | 1993-07-14 | 3.3613 | 3.5569 | 1993 | 7 | 14
1993-07-14 | 3.3613 | 1993-07-13 | 3.3512 | 3.5562 | 1993 | 7 | 13
1993-07-13 | 3.3512 | 1993-07-12 | 3.3653 | 3.5556 | 1993 | 7 | 12
1993-07-12 | 3.3653 | 1993-07-09 | 3.3389 | 3.5549 | 1993 | 7 | 9
1993-07-09 | 3.3389 | 1993-07-08 | 3.3361 | 3.5542 | 1993 | 7 | 8
1993-07-08 | 3.3361 | 1993-07-07 | 3.3317 | 3.5535 | 1993 | 7 | 7
1993-07-07 | 3.3317 | 1993-07-06 | 3.3642 | 3.5528 | 1993 | 7 | 6
1993-07-06 | 3.3642 | 1993-07-05 | 3.3395 | 3.5522 | 1993 | 7 | 5
1993-07-05 | 3.3395 | 1993-07-02 | 3.3306 | 3.5515 | 1993 | 7 | 2
1993-07-02 | 3.3306 | 1993-07-01 | 3.3512 | 3.5508 | 1993 | 7 | 1
1993-07-01 | 3.3512 | 1993-06-30 | 3.325 | 3.5501 | 1993 | 6 | 30
1993-06-30 | 3.3250 | 1993-06-29 | 3.3267 | 3.5494 | 1993 | 6 | 29
1993-06-29 | 3.3267 | 1993-06-28 | 3.33 | 3.5488 | 1993 | 6 | 28
1993-06-28 | 3.3300 | 1993-06-25 | 3.3025 | 3.5481 | 1993 | 6 | 25
1993-06-25 | 3.3025 | 1993-06-24 | 3.3031 | 3.5474 | 1993 | 6 | 24
1993-06-24 | 3.3031 | 1993-06-23 | 3.3014 | 3.5467 | 1993 | 6 | 23
1993-06-23 | 3.3014 | 1993-06-22 | 3.2868 | 3.546 | 1993 | 6 | 22
1993-06-22 | 3.2868 | 1993-06-21 | 3.269 | 3.5454 | 1993 | 6 | 21
1993-06-21 | 3.2690 | 1993-06-18 | 3.2373 | 3.5447 | 1993 | 6 | 18
1993-06-18 | 3.2373 | 1993-06-17 | 3.2232 | 3.544 | 1993 | 6 | 17
1993-06-17 | 3.2232 | 1993-06-16 | 3.2051 | 3.5433 | 1993 | 6 | 16
1993-06-16 | 3.2051 | 1993-06-15 | 3.1908 | 3.5426 | 1993 | 6 | 15
1993-06-15 | 3.1908 | 1993-06-14 | 3.1873 | 3.542 | 1993 | 6 | 14
1993-06-14 | 3.1873 | 1993-06-11 | 3.1878 | 3.5413 | 1993 | 6 | 11
1993-06-11 | 3.1878 | 1993-06-10 | 3.1944 | 3.5406 | 1993 | 6 | 10
1993-06-10 | 3.1944 | 1993-06-09 | 3.1908 | 3.5399 | 1993 | 6 | 9
1993-06-09 | 3.1908 | 1993-06-08 | 3.1862 | 3.5392 | 1993 | 6 | 8
1993-06-08 | 3.1862 | 1993-06-07 | 3.1923 | 3.5386 | 1993 | 6 | 7
1993-06-07 | 3.1923 | 1993-06-04 | 3.1857 | 3.5379 | 1993 | 6 | 4
1993-06-04 | 3.1857 | 1993-06-03 | 3.1873 | 3.5372 | 1993 | 6 | 3
1993-06-03 | 3.1873 | 1993-06-02 | 3.1726 | 3.5365 | 1993 | 6 | 2
1993-06-02 | 3.1726 | 1993-06-01 | 3.1791 | 3.5358 | 1993 | 6 | 1
1993-06-01 | 3.1791 | 1993-05-28 | 3.1751 | 3.5352 | 1993 | 5 | 28
1993-05-28 | 3.1751 | 1993-05-27 | 3.1857 | 3.5345 | 1993 | 5 | 27
1993-05-27 | 3.1857 | 1993-05-26 | 3.1862 | 3.5338 | 1993 | 5 | 26
1993-05-26 | 3.1862 | 1993-05-25 | 3.1913 | 3.5331 | 1993 | 5 | 25
1993-05-25 | 3.1913 | 1993-05-24 | 3.198 | 3.5325 | 1993 | 5 | 24
1993-05-24 | 3.1980 | 1993-05-21 | 3.1802 | 3.5318 | 1993 | 5 | 21
1993-05-21 | 3.1802 | 1993-05-19 | 3.1822 | 3.5311 | 1993 | 5 | 19
1993-05-19 | 3.1822 | 1993-05-18 | 3.1893 | 3.5304 | 1993 | 5 | 18
1993-05-18 | 3.1893 | 1993-05-17 | 3.1731 | 3.5297 | 1993 | 5 | 17
1993-05-17 | 3.1731 | 1993-05-14 | 3.1751 | 3.5291 | 1993 | 5 | 14
1993-05-14 | 3.1751 | 1993-05-13 | 3.1786 | 3.5284 | 1993 | 5 | 13
1993-05-13 | 3.1786 | 1993-05-12 | 3.1832 | 3.5277 | 1993 | 5 | 12
1993-05-12 | 3.1832 | 1993-05-11 | 3.1817 | 3.527 | 1993 | 5 | 11
1993-05-11 | 3.1817 | 1993-05-10 | 3.1651 | 3.5264 | 1993 | 5 | 10
1993-05-10 | 3.1651 | 1993-05-07 | 3.1546 | 3.5257 | 1993 | 5 | 7
1993-05-07 | 3.1546 | 1993-05-06 | 3.1606 | 3.525 | 1993 | 5 | 6
1993-05-06 | 3.1606 | 1993-05-05 | 3.1541 | 3.5243 | 1993 | 5 | 5
1993-05-05 | 3.1541 | 1993-05-04 | 3.1576 | 3.5237 | 1993 | 5 | 4
1993-05-04 | 3.1576 | 1993-05-03 | 3.1651 | 3.523 | 1993 | 5 | 3
1993-05-03 | 3.1651 | 1993-04-30 | 3.1556 | 3.5223 | 1993 | 4 | 30
1993-04-30 | 3.1556 | 1993-04-29 | 3.1521 | 3.5216 | 1993 | 4 | 29
1993-04-29 | 3.1521 | 1993-04-28 | 3.1691 | 3.521 | 1993 | 4 | 28
1993-04-28 | 3.1691 | 1993-04-27 | 3.1437 | 3.5203 | 1993 | 4 | 27
1993-04-27 | 3.1437 | 1993-04-26 | 3.1422 | 3.5196 | 1993 | 4 | 26
1993-04-26 | 3.1422 | 1993-04-23 | 3.1531 | 3.5189 | 1993 | 4 | 23
1993-04-23 | 3.1531 | 1993-04-22 | 3.1641 | 3.5183 | 1993 | 4 | 22
1993-04-22 | 3.1641 | 1993-04-21 | 3.1671 | 3.5176 | 1993 | 4 | 21
1993-04-21 | 3.1671 | 1993-04-20 | 3.1631 | 3.5169 | 1993 | 4 | 20
1993-04-20 | 3.1631 | 1993-04-19 | 3.1898 | 3.5162 | 1993 | 4 | 19
1993-04-19 | 3.1898 | 1993-04-16 | 3.1862 | 3.5156 | 1993 | 4 | 16
1993-04-16 | 3.1862 | 1993-04-15 | 3.1776 | 3.5149 | 1993 | 4 | 15
1993-04-15 | 3.1776 | 1993-04-14 | 3.1571 | 3.5142 | 1993 | 4 | 14
1993-04-14 | 3.1571 | 1993-04-13 | 3.1701 | 3.5135 | 1993 | 4 | 13
1993-04-13 | 3.1701 | 1993-04-08 | 3.1832 | 3.5129 | 1993 | 4 | 8
1993-04-08 | 3.1832 | 1993-04-07 | 3.1898 | 3.5122 | 1993 | 4 | 7
1993-04-07 | 3.1898 | 1993-04-05 | 3.1786 | 3.5115 | 1993 | 4 | 5
1993-04-05 | 3.1786 | 1993-04-02 | 3.1676 | 3.5108 | 1993 | 4 | 2
1993-04-02 | 3.1676 | 1993-04-01 | 3.1761 | 3.5102 | 1993 | 4 | 1
1993-04-01 | 3.1761 | 1993-03-31 | 3.1751 | 3.5095 | 1993 | 3 | 31
1993-03-31 | 3.1751 | 1993-03-30 | 3.1786 | 3.5088 | 1993 | 3 | 30
1993-03-30 | 3.1786 | 1993-03-29 | 3.1802 | 3.5082 | 1993 | 3 | 29
1993-03-29 | 3.1802 | 1993-03-26 | 3.1898 | 3.5075 | 1993 | 3 | 26
1993-03-26 | 3.1898 | 1993-03-25 | 3.1776 | 3.5068 | 1993 | 3 | 25
1993-03-25 | 3.1776 | 1993-03-24 | 3.1711 | 3.5061 | 1993 | 3 | 24
1993-03-24 | 3.1711 | 1993-03-23 | 3.1791 | 3.5055 | 1993 | 3 | 23
1993-03-23 | 3.1791 | 1993-03-22 | 3.1756 | 3.5048 | 1993 | 3 | 22
1993-03-22 | 3.1756 | 1993-03-19 | 3.1812 | 3.5041 | 1993 | 3 | 19
1993-03-19 | 3.1812 | 1993-03-18 | 3.1959 | 3.5034 | 1993 | 3 | 18
1993-03-18 | 3.1959 | 1993-03-17 | 3.1944 | 3.5028 | 1993 | 3 | 17
1993-03-17 | 3.1944 | 1993-03-16 | 3.1944 | 3.5021 | 1993 | 3 | 16
1993-03-16 | 3.1944 | 1993-03-15 | 3.2 | 3.5014 | 1993 | 3 | 15
1993-03-15 | 3.2000 | 1993-03-12 | 3.1903 | 3.5008 | 1993 | 3 | 12
1993-03-12 | 3.1903 | 1993-03-11 | 3.1873 | 3.5001 | 1993 | 3 | 11
1993-03-11 | 3.1873 | 1993-03-10 | 3.1842 | 3.4994 | 1993 | 3 | 10
1993-03-10 | 3.1842 | 1993-03-09 | 3.1847 | 3.4987 | 1993 | 3 | 9
1993-03-09 | 3.1847 | 1993-03-08 | 3.1878 | 3.4981 | 1993 | 3 | 8
1993-03-08 | 3.1878 | 1993-03-05 | 3.1631 | 3.4974 | 1993 | 3 | 5
1993-03-05 | 3.1631 | 1993-03-04 | 3.1656 | 3.4967 | 1993 | 3 | 4
1993-03-04 | 3.1656 | 1993-03-03 | 3.1491 | 3.4961 | 1993 | 3 | 3
1993-03-03 | 3.1491 | 1993-03-02 | 3.1526 | 3.4954 | 1993 | 3 | 2
1993-03-02 | 3.1526 | 1993-03-01 | 3.1516 | 3.4947 | 1993 | 3 | 1
1993-03-01 | 3.1516 | 1993-02-26 | 3.1412 | 3.4941 | 1993 | 2 | 26
1993-02-26 | 3.1412 | 1993-02-25 | 3.1304 | 3.4934 | 1993 | 2 | 25
1993-02-25 | 3.1304 | 1993-02-24 | 3.123 | 3.4927 | 1993 | 2 | 24
1993-02-24 | 3.1230 | 1993-02-23 | 3.1221 | 3.492 | 1993 | 2 | 23
1993-02-23 | 3.1221 | 1993-02-22 | 3.1221 | 3.4914 | 1993 | 2 | 22
1993-02-22 | 3.1221 | 1993-02-19 | 3.1196 | 3.4907 | 1993 | 2 | 19
1993-02-19 | 3.1196 | 1993-02-18 | 3.1265 | 3.49 | 1993 | 2 | 18
1993-02-18 | 3.1265 | 1993-02-17 | 3.1148 | 3.4894 | 1993 | 2 | 17
1993-02-17 | 3.1148 | 1993-02-16 | 3.1348 | 3.4887 | 1993 | 2 | 16
1993-02-16 | 3.1348 | 1993-02-15 | 3.1377 | 3.488 | 1993 | 2 | 15
1993-02-15 | 3.1377 | 1993-02-12 | 3.1255 | 3.4874 | 1993 | 2 | 12
1993-02-12 | 3.1255 | 1993-02-11 | 3.1279 | 3.4867 | 1993 | 2 | 11
1993-02-11 | 3.1279 | 1993-02-10 | 3.1153 | 3.486 | 1993 | 2 | 10
1993-02-10 | 3.1153 | 1993-02-09 | 3.1289 | 3.4854 | 1993 | 2 | 9
1993-02-09 | 3.1289 | 1993-02-08 | 3.1187 | 3.4847 | 1993 | 2 | 8
1993-02-08 | 3.1187 | 1993-02-05 | 3.1196 | 3.484 | 1993 | 2 | 5
1993-02-05 | 3.1196 | 1993-02-04 | 3.1099 | 3.4834 | 1993 | 2 | 4
1993-02-04 | 3.1099 | 1993-02-03 | 3.0979 | 3.4827 | 1993 | 2 | 3
1993-02-03 | 3.0979 | 1993-02-02 | 3.0926 | 3.482 | 1993 | 2 | 2
1993-02-02 | 3.0926 | 1993-02-01 | 3.0893 | 3.4813 | 1993 | 2 | 1
1993-02-01 | 3.0893 | 1993-01-29 | 3.0661 | 3.4807 | 1993 | 1 | 29
1993-01-29 | 3.0661 | 1993-01-28 | 3.0562 | 3.48 | 1993 | 1 | 28
1993-01-28 | 3.0562 | 1993-01-27 | 3.0633 | 3.4793 | 1993 | 1 | 27
1993-01-27 | 3.0633 | 1993-01-26 | 3.0576 | 3.4787 | 1993 | 1 | 26
1993-01-26 | 3.0576 | 1993-01-25 | 3.0572 | 3.478 | 1993 | 1 | 25
1993-01-25 | 3.0572 | 1993-01-22 | 3.0755 | 3.4773 | 1993 | 1 | 22
1993-01-22 | 3.0755 | 1993-01-21 | 3.0703 | 3.4767 | 1993 | 1 | 21
1993-01-21 | 3.0703 | 1993-01-20 | 3.0703 | 3.476 | 1993 | 1 | 20
1993-01-20 | 3.0703 | 1993-01-19 | 3.0656 | 3.4753 | 1993 | 1 | 19
1993-01-19 | 3.0656 | 1993-01-18 | 3.0893 | 3.4747 | 1993 | 1 | 18
1993-01-18 | 3.0893 | 1993-01-15 | 3.0731 | 3.474 | 1993 | 1 | 15
1993-01-15 | 3.0731 | 1993-01-14 | 3.0651 | 3.4733 | 1993 | 1 | 14
1993-01-14 | 3.0651 | 1993-01-13 | 3.076 | 3.4727 | 1993 | 1 | 13
1993-01-13 | 3.0760 | 1993-01-12 | 3.0572 | 3.472 | 1993 | 1 | 12
1993-01-12 | 3.0572 | 1993-01-11 | 3.0826 | 3.4713 | 1993 | 1 | 11
1993-01-11 | 3.0826 | 1993-01-08 | 3.0845 | 3.4707 | 1993 | 1 | 8
1993-01-08 | 3.0845 | 1993-01-07 | 3.0647 | 3.47 | 1993 | 1 | 7
1993-01-07 | 3.0647 | 1993-01-06 | 3.0544 | 3.4694 | 1993 | 1 | 6
1993-01-06 | 3.0544 | 1993-01-05 | 3.0722 | 3.4687 | 1993 | 1 | 5
1993-01-05 | 3.0722 | 1993-01-04 | 3.0722 | 3.468 | 1993 | 1 | 4
1993-01-04 | 3.0722 | 1992-12-31 | 3.0544 | 3.4674 | 1992 | 12 | 31
1992-12-31 | 3.0544 | 1992-12-30 | 3.0548 | 3.4667 | 1992 | 12 | 30
1992-12-30 | 3.0548 | 1992-12-29 | 3.0506 | 3.466 | 1992 | 12 | 29
1992-12-29 | 3.0506 | 1992-12-28 | 3.0331 | 3.4654 | 1992 | 12 | 28
1992-12-28 | 3.0331 | 1992-12-24 | 3.0184 | 3.4647 | 1992 | 12 | 24
1992-12-24 | 3.0184 | 1992-12-23 | 3.0239 | 3.464 | 1992 | 12 | 23
1992-12-23 | 3.0239 | 1992-12-22 | 3.0148 | 3.4634 | 1992 | 12 | 22
1992-12-22 | 3.0148 | 1992-12-21 | 3.0048 | 3.4627 | 1992 | 12 | 21
1992-12-21 | 3.0048 | 1992-12-18 | 3.0062 | 3.462 | 1992 | 12 | 18
1992-12-18 | 3.0062 | 1992-12-17 | 2.9886 | 3.4614 | 1992 | 12 | 17
1992-12-17 | 2.9886 | 1992-12-15 | 3.0111 | 3.4607 | 1992 | 12 | 15
1992-12-15 | 3.0111 | 1992-12-14 | 3.0084 | 3.4601 | 1992 | 12 | 14
1992-12-14 | 3.0084 | 1992-12-11 | 3.0143 | 3.4594 | 1992 | 12 | 11
1992-12-11 | 3.0143 | 1992-12-10 | 3.0039 | 3.4587 | 1992 | 12 | 10
1992-12-10 | 3.0039 | 1992-12-09 | 2.9913 | 3.4581 | 1992 | 12 | 9
1992-12-09 | 2.9913 | 1992-12-08 | 2.9833 | 3.4574 | 1992 | 12 | 8
1992-12-08 | 2.9833 | 1992-12-07 | 3.018 | 3.4567 | 1992 | 12 | 7
1992-12-07 | 3.0180 | 1992-12-04 | 2.9967 | 3.4561 | 1992 | 12 | 4
1992-12-04 | 2.9967 | 1992-12-03 | 3.0003 | 3.4554 | 1992 | 12 | 3
1992-12-03 | 3.0003 | 1992-12-02 | 2.9972 | 3.4547 | 1992 | 12 | 2
1992-12-02 | 2.9972 | 1992-12-01 | 3.0111 | 3.4541 | 1992 | 12 | 1
1992-12-01 | 3.0111 | 1992-11-30 | 3.0285 | 3.4534 | 1992 | 11 | 30
1992-11-30 | 3.0285 | 1992-11-27 | 3.0207 | 3.4528 | 1992 | 11 | 27
1992-11-27 | 3.0207 | 1992-11-26 | 3.0026 | 3.4521 | 1992 | 11 | 26
1992-11-26 | 3.0026 | 1992-11-25 | 3.0093 | 3.4514 | 1992 | 11 | 25
1992-11-25 | 3.0093 | 1992-11-24 | 3.0093 | 3.4508 | 1992 | 11 | 24
1992-11-24 | 3.0093 | 1992-11-23 | 3.0166 | 3.4501 | 1992 | 11 | 23
1992-11-23 | 3.0166 | 1992-11-20 | 2.9806 | 3.4495 | 1992 | 11 | 20
1992-11-20 | 2.9806 | 1992-11-19 | 2.9913 | 3.4488 | 1992 | 11 | 19
1992-11-19 | 2.9913 | 1992-11-18 | 2.9985 | 3.4481 | 1992 | 11 | 18
1992-11-18 | 2.9985 | 1992-11-17 | 3.013 | 3.4475 | 1992 | 11 | 17
1992-11-17 | 3.0130 | 1992-11-16 | 2.9931 | 3.4468 | 1992 | 11 | 16
1992-11-16 | 2.9931 | 1992-11-13 | 2.9842 | 3.4461 | 1992 | 11 | 13
1992-11-13 | 2.9842 | 1992-11-12 | 2.9878 | 3.4455 | 1992 | 11 | 12
1992-11-12 | 2.9878 | 1992-11-11 | 2.9922 | 3.4448 | 1992 | 11 | 11
1992-11-11 | 2.9922 | 1992-11-10 | 3.0066 | 3.4442 | 1992 | 11 | 10
1992-11-10 | 3.0066 | 1992-11-09 | 2.9954 | 3.4435 | 1992 | 11 | 9
1992-11-09 | 2.9954 | 1992-11-06 | 2.9824 | 3.4428 | 1992 | 11 | 6
1992-11-06 | 2.9824 | 1992-11-05 | 2.9753 | 3.4422 | 1992 | 11 | 5
1992-11-05 | 2.9753 | 1992-11-04 | 2.9749 | 3.4415 | 1992 | 11 | 4
1992-11-04 | 2.9749 | 1992-11-03 | 2.9869 | 3.4409 | 1992 | 11 | 3
1992-11-03 | 2.9869 | 1992-11-02 | 2.9608 | 3.4402 | 1992 | 11 | 2
1992-11-02 | 2.9608 | 1992-10-30 | 2.9573 | 3.4395 | 1992 | 10 | 30
1992-10-30 | 2.9573 | 1992-10-29 | 2.9542 | 3.4389 | 1992 | 10 | 29
1992-10-29 | 2.9542 | 1992-10-28 | 2.9481 | 3.4382 | 1992 | 10 | 28
1992-10-28 | 2.9481 | 1992-10-27 | 2.9516 | 3.4376 | 1992 | 10 | 27
1992-10-27 | 2.9516 | 1992-10-26 | 2.9351 | 3.4369 | 1992 | 10 | 26
1992-10-26 | 2.9351 | 1992-10-23 | 2.9138 | 3.4362 | 1992 | 10 | 23
1992-10-23 | 2.9138 | 1992-10-22 | 2.9274 | 3.4356 | 1992 | 10 | 22
1992-10-22 | 2.9274 | 1992-10-21 | 2.9206 | 3.4349 | 1992 | 10 | 21
1992-10-21 | 2.9206 | 1992-10-20 | 2.9061 | 3.4343 | 1992 | 10 | 20
1992-10-20 | 2.9061 | 1992-10-19 | 2.8969 | 3.4336 | 1992 | 10 | 19
1992-10-19 | 2.8969 | 1992-10-16 | 2.8637 | 3.433 | 1992 | 10 | 16
1992-10-16 | 2.8637 | 1992-10-15 | 2.8482 | 3.4323 | 1992 | 10 | 15
1992-10-15 | 2.8482 | 1992-10-14 | 2.8547 | 3.4316 | 1992 | 10 | 14
1992-10-14 | 2.8547 | 1992-10-13 | 2.8736 | 3.431 | 1992 | 10 | 13
1992-10-13 | 2.8736 | 1992-10-12 | 2.858 | 3.4303 | 1992 | 10 | 12
1992-10-12 | 2.8580 | 1992-10-09 | 2.8686 | 3.4297 | 1992 | 10 | 9
1992-10-09 | 2.8686 | 1992-10-08 | 2.8555 | 3.429 | 1992 | 10 | 8
1992-10-08 | 2.8555 | 1992-10-07 | 2.8345 | 3.4283 | 1992 | 10 | 7
1992-10-07 | 2.8345 | 1992-10-06 | 2.8233 | 3.4277 | 1992 | 10 | 6
1992-10-06 | 2.8233 | 1992-10-05 | 2.8153 | 3.427 | 1992 | 10 | 5
1992-10-05 | 2.8153 | 1992-10-02 | 2.8289 | 3.4264 | 1992 | 10 | 2
1992-10-02 | 2.8289 | 1992-10-01 | 2.8201 | 3.4257 | 1992 | 10 | 1
1992-10-01 | 2.8201 | 1992-09-30 | 2.8106 | 3.4251 | 1992 | 9 | 30
1992-09-30 | 2.8106 | 1992-09-29 | 2.8305 | 3.4244 | 1992 | 9 | 29
1992-09-29 | 2.8305 | 1992-09-28 | 2.8401 | 3.4238 | 1992 | 9 | 28
1992-09-28 | 2.8401 | 1992-09-25 | 2.8466 | 3.4231 | 1992 | 9 | 25
1992-09-25 | 2.8466 | 1992-09-24 | 2.8531 | 3.4224 | 1992 | 9 | 24
1992-09-24 | 2.8531 | 1992-09-23 | 2.86 | 3.4218 | 1992 | 9 | 23
1992-09-23 | 2.8600 | 1992-09-22 | 2.8441 | 3.4211 | 1992 | 9 | 22
1992-09-22 | 2.8441 | 1992-09-21 | 2.8474 | 3.4205 | 1992 | 9 | 21
1992-09-21 | 2.8474 | 1992-09-18 | 2.8458 | 3.4198 | 1992 | 9 | 18
1992-09-18 | 2.8458 | 1992-09-17 | 2.8417 | 3.4192 | 1992 | 9 | 17
1992-09-17 | 2.8417 | 1992-09-16 | 2.809 | 3.4185 | 1992 | 9 | 16
1992-09-16 | 2.8090 | 1992-09-15 | 2.7925 | 3.4178 | 1992 | 9 | 15
1992-09-15 | 2.7925 | 1992-09-14 | 2.811 | 3.4172 | 1992 | 9 | 14
1992-09-14 | 2.8110 | 1992-09-11 | 2.7732 | 3.4165 | 1992 | 9 | 11
1992-09-11 | 2.7732 | 1992-09-10 | 2.7693 | 3.4159 | 1992 | 9 | 10
1992-09-10 | 2.7693 | 1992-09-09 | 2.7503 | 3.4152 | 1992 | 9 | 9
1992-09-09 | 2.7503 | 1992-09-08 | 2.7367 | 3.4146 | 1992 | 9 | 8
1992-09-08 | 2.7367 | 1992-09-07 | 2.7503 | 3.4139 | 1992 | 9 | 7
1992-09-07 | 2.7503 | 1992-09-04 | 2.7647 | 3.4133 | 1992 | 9 | 4
1992-09-04 | 2.7647 | 1992-09-03 | 2.742 | 3.4126 | 1992 | 9 | 3
1992-09-03 | 2.7420 | 1992-09-02 | 2.7233 | 3.412 | 1992 | 9 | 2
1992-09-02 | 2.7233 | 1992-09-01 | 2.7248 | 3.4113 | 1992 | 9 | 1
1992-09-01 | 2.7248 | 1992-08-31 | 2.7382 | 3.4106 | 1992 | 8 | 31
1992-08-31 | 2.7382 | 1992-08-28 | 2.7427 | 3.41 | 1992 | 8 | 28
1992-08-28 | 2.7427 | 1992-08-27 | 2.7533 | 3.4093 | 1992 | 8 | 27
1992-08-27 | 2.7533 | 1992-08-26 | 2.7495 | 3.4087 | 1992 | 8 | 26
1992-08-26 | 2.7495 | 1992-08-25 | 2.7594 | 3.408 | 1992 | 8 | 25
1992-08-25 | 2.7594 | 1992-08-24 | 2.7609 | 3.4074 | 1992 | 8 | 24
1992-08-24 | 2.7609 | 1992-08-21 | 2.7732 | 3.4067 | 1992 | 8 | 21
1992-08-21 | 2.7732 | 1992-08-20 | 2.7678 | 3.4061 | 1992 | 8 | 20
1992-08-20 | 2.7678 | 1992-08-19 | 2.7663 | 3.4054 | 1992 | 8 | 19
1992-08-19 | 2.7663 | 1992-08-18 | 2.7685 | 3.4048 | 1992 | 8 | 18
1992-08-18 | 2.7685 | 1992-08-17 | 2.7785 | 3.4041 | 1992 | 8 | 17
1992-08-17 | 2.7785 | 1992-08-14 | 2.7655 | 3.4035 | 1992 | 8 | 14
1992-08-14 | 2.7655 | 1992-08-13 | 2.7701 | 3.4028 | 1992 | 8 | 13
1992-08-13 | 2.7701 | 1992-08-12 | 2.7716 | 3.4022 | 1992 | 8 | 12
1992-08-12 | 2.7716 | 1992-08-11 | 2.7609 | 3.4015 | 1992 | 8 | 11
1992-08-11 | 2.7609 | 1992-08-10 | 2.764 | 3.4008 | 1992 | 8 | 10
1992-08-10 | 2.7640 | 1992-08-07 | 2.7701 | 3.4002 | 1992 | 8 | 7
1992-08-07 | 2.7701 | 1992-08-06 | 2.7739 | 3.3995 | 1992 | 8 | 6
1992-08-06 | 2.7739 | 1992-08-05 | 2.764 | 3.3989 | 1992 | 8 | 5
1992-08-05 | 2.7640 | 1992-08-04 | 2.7701 | 3.3982 | 1992 | 8 | 4
1992-08-04 | 2.7701 | 1992-08-03 | 2.7609 | 3.3976 | 1992 | 8 | 3
1992-08-03 | 2.7609 | 1992-07-31 | 2.7628 | 3.3969 | 1992 | 7 | 31
1992-07-31 | 2.7628 | 1992-07-30 | 2.7716 | 3.3963 | 1992 | 7 | 30
1992-07-30 | 2.7716 | 1992-07-29 | 2.7541 | 3.3956 | 1992 | 7 | 29
1992-07-29 | 2.7541 | 1992-07-28 | 2.7548 | 3.395 | 1992 | 7 | 28
1992-07-28 | 2.7548 | 1992-07-27 | 2.7632 | 3.3943 | 1992 | 7 | 27
1992-07-27 | 2.7632 | 1992-07-24 | 2.7609 | 3.3937 | 1992 | 7 | 24
1992-07-24 | 2.7609 | 1992-07-23 | 2.7647 | 3.393 | 1992 | 7 | 23
1992-07-23 | 2.7647 | 1992-07-22 | 2.7556 | 3.3924 | 1992 | 7 | 22
1992-07-22 | 2.7556 | 1992-07-21 | 2.7609 | 3.3917 | 1992 | 7 | 21
1992-07-21 | 2.7609 | 1992-07-20 | 2.7211 | 3.3911 | 1992 | 7 | 20
1992-07-20 | 2.7211 | 1992-07-17 | 2.7412 | 3.3904 | 1992 | 7 | 17
1992-07-17 | 2.7412 | 1992-07-16 | 2.7503 | 3.3898 | 1992 | 7 | 16
1992-07-16 | 2.7503 | 1992-07-15 | 2.7495 | 3.3891 | 1992 | 7 | 15
1992-07-15 | 2.7495 | 1992-07-14 | 2.7473 | 3.3885 | 1992 | 7 | 14
1992-07-14 | 2.7473 | 1992-07-13 | 2.7367 | 3.3878 | 1992 | 7 | 13
1992-07-13 | 2.7367 | 1992-07-10 | 2.7663 | 3.3872 | 1992 | 7 | 10
1992-07-10 | 2.7663 | 1992-07-09 | 2.7442 | 3.3865 | 1992 | 7 | 9
1992-07-09 | 2.7442 | 1992-07-08 | 2.7337 | 3.3859 | 1992 | 7 | 8
1992-07-08 | 2.7337 | 1992-07-07 | 2.7503 | 3.3852 | 1992 | 7 | 7
1992-07-07 | 2.7503 | 1992-07-06 | 2.7693 | 3.3846 | 1992 | 7 | 6
1992-07-06 | 2.7693 | 1992-07-03 | 2.751 | 3.3839 | 1992 | 7 | 3
1992-07-03 | 2.7510 | 1992-07-02 | 2.7632 | 3.3833 | 1992 | 7 | 2
1992-07-02 | 2.7632 | 1992-07-01 | 2.7594 | 3.3826 | 1992 | 7 | 1
1992-07-01 | 2.7594 | 1992-06-30 | 2.7724 | 3.382 | 1992 | 6 | 30
1992-06-30 | 2.7724 | 1992-06-29 | 2.7732 | 3.3813 | 1992 | 6 | 29
1992-06-29 | 2.7732 | 1992-06-26 | 2.7863 | 3.3807 | 1992 | 6 | 26
1992-06-26 | 2.7863 | 1992-06-25 | 2.7941 | 3.38 | 1992 | 6 | 25
1992-06-25 | 2.7941 | 1992-06-24 | 2.7996 | 3.3794 | 1992 | 6 | 24
1992-06-24 | 2.7996 | 1992-06-23 | 2.8011 | 3.3787 | 1992 | 6 | 23
1992-06-23 | 2.8011 | 1992-06-22 | 2.8082 | 3.3781 | 1992 | 6 | 22
1992-06-22 | 2.8082 | 1992-06-19 | 2.8043 | 3.3775 | 1992 | 6 | 19
1992-06-19 | 2.8043 | 1992-06-18 | 2.8145 | 3.3768 | 1992 | 6 | 18
1992-06-18 | 2.8145 | 1992-06-17 | 2.7988 | 3.3762 | 1992 | 6 | 17
1992-06-17 | 2.7988 | 1992-06-16 | 2.8035 | 3.3755 | 1992 | 6 | 16
1992-06-16 | 2.8035 | 1992-06-15 | 2.8035 | 3.3749 | 1992 | 6 | 15
1992-06-15 | 2.8035 | 1992-06-12 | 2.8082 | 3.3742 | 1992 | 6 | 12
1992-06-12 | 2.8082 | 1992-06-11 | 2.8205 | 3.3736 | 1992 | 6 | 11
1992-06-11 | 2.8205 | 1992-06-10 | 2.8273 | 3.3729 | 1992 | 6 | 10
1992-06-10 | 2.8273 | 1992-06-09 | 2.8137 | 3.3723 | 1992 | 6 | 9
1992-06-09 | 2.8137 | 1992-06-08 | 2.8249 | 3.3716 | 1992 | 6 | 8
1992-06-08 | 2.8249 | 1992-06-05 | 2.8289 | 3.371 | 1992 | 6 | 5
1992-06-05 | 2.8289 | 1992-06-04 | 2.8373 | 3.3703 | 1992 | 6 | 4
1992-06-04 | 2.8373 | 1992-06-03 | 2.8401 | 3.3697 | 1992 | 6 | 3
1992-06-03 | 2.8401 | 1992-06-02 | 2.8405 | 3.369 | 1992 | 6 | 2
1992-06-02 | 2.8405 | 1992-06-01 | 2.8249 | 3.3684 | 1992 | 6 | 1
1992-06-01 | 2.8249 | 1992-05-29 | 2.8353 | 3.3678 | 1992 | 5 | 29
1992-05-29 | 2.8353 | 1992-05-27 | 2.8498 | 3.3671 | 1992 | 5 | 27
1992-05-27 | 2.8498 | 1992-05-26 | 2.8297 | 3.3665 | 1992 | 5 | 26
1992-05-26 | 2.8297 | 1992-05-25 | 2.8337 | 3.3658 | 1992 | 5 | 25
1992-05-25 | 2.8337 | 1992-05-22 | 2.8353 | 3.3652 | 1992 | 5 | 22
1992-05-22 | 2.8353 | 1992-05-21 | 2.8321 | 3.3645 | 1992 | 5 | 21
1992-05-21 | 2.8321 | 1992-05-20 | 2.8265 | 3.3639 | 1992 | 5 | 20
1992-05-20 | 2.8265 | 1992-05-19 | 2.8281 | 3.3632 | 1992 | 5 | 19
1992-05-19 | 2.8281 | 1992-05-18 | 2.8397 | 3.3626 | 1992 | 5 | 18
1992-05-18 | 2.8397 | 1992-05-15 | 2.849 | 3.3619 | 1992 | 5 | 15
1992-05-15 | 2.8490 | 1992-05-14 | 2.8425 | 3.3613 | 1992 | 5 | 14
1992-05-14 | 2.8425 | 1992-05-13 | 2.8437 | 3.3607 | 1992 | 5 | 13
1992-05-13 | 2.8437 | 1992-05-12 | 2.8612 | 3.36 | 1992 | 5 | 12
1992-05-12 | 2.8612 | 1992-05-11 | 2.8736 | 3.3594 | 1992 | 5 | 11
1992-05-11 | 2.8736 | 1992-05-08 | 2.862 | 3.3587 | 1992 | 5 | 8
1992-05-08 | 2.8620 | 1992-05-07 | 2.8596 | 3.3581 | 1992 | 5 | 7
1992-05-07 | 2.8596 | 1992-05-06 | 2.8662 | 3.3574 | 1992 | 5 | 6
1992-05-06 | 2.8662 | 1992-05-05 | 2.8662 | 3.3568 | 1992 | 5 | 5
1992-05-05 | 2.8662 | 1992-05-04 | 2.8686 | 3.3561 | 1992 | 5 | 4
1992-05-04 | 2.8686 | 1992-04-30 | 2.8769 | 3.3555 | 1992 | 4 | 30
1992-04-30 | 2.8769 | 1992-04-29 | 2.8752 | 3.3549 | 1992 | 4 | 29
1992-04-29 | 2.8752 | 1992-04-28 | 2.8785 | 3.3542 | 1992 | 4 | 28
1992-04-28 | 2.8785 | 1992-04-27 | 2.8823 | 3.3536 | 1992 | 4 | 27
1992-04-27 | 2.8823 | 1992-04-24 | 2.8802 | 3.3529 | 1992 | 4 | 24
1992-04-24 | 2.8802 | 1992-04-23 | 2.8818 | 3.3523 | 1992 | 4 | 23
1992-04-23 | 2.8818 | 1992-04-22 | 2.8873 | 3.3516 | 1992 | 4 | 22
1992-04-22 | 2.8873 | 1992-04-21 | 2.8873 | 3.351 | 1992 | 4 | 21
1992-04-21 | 2.8873 | 1992-04-16 | 2.8843 | 3.3504 | 1992 | 4 | 16
1992-04-16 | 2.8843 | 1992-04-15 | 2.8777 | 3.3497 | 1992 | 4 | 15
1992-04-15 | 2.8777 | 1992-04-14 | 2.8752 | 3.3491 | 1992 | 4 | 14
1992-04-14 | 2.8752 | 1992-04-13 | 2.8785 | 3.3484 | 1992 | 4 | 13
1992-04-13 | 2.8785 | 1992-04-10 | 2.8645 | 3.3478 | 1992 | 4 | 10
1992-04-10 | 2.8645 | 1992-04-09 | 2.8777 | 3.3471 | 1992 | 4 | 9
1992-04-09 | 2.8777 | 1992-04-08 | 2.8703 | 3.3465 | 1992 | 4 | 8
1992-04-08 | 2.8703 | 1992-04-07 | 2.8678 | 3.3459 | 1992 | 4 | 7
1992-04-07 | 2.8678 | 1992-04-03 | 2.8769 | 3.3452 | 1992 | 4 | 3
1992-04-03 | 2.8769 | 1992-04-02 | 2.8852 | 3.3446 | 1992 | 4 | 2
1992-04-02 | 2.8852 | 1992-04-01 | 2.8794 | 3.3439 | 1992 | 4 | 1
1992-04-01 | 2.8794 | 1992-03-31 | 2.8794 | 3.3433 | 1992 | 3 | 31
1992-03-31 | 2.8794 | 1992-03-30 | 2.8752 | 3.3427 | 1992 | 3 | 30
1992-03-30 | 2.8752 | 1992-03-27 | 2.8935 | 3.342 | 1992 | 3 | 27
1992-03-27 | 2.8935 | 1992-03-26 | 2.8818 | 3.3414 | 1992 | 3 | 26
1992-03-26 | 2.8818 | 1992-03-25 | 2.886 | 3.3407 | 1992 | 3 | 25
1992-03-25 | 2.8860 | 1992-03-24 | 2.8914 | 3.3401 | 1992 | 3 | 24
1992-03-24 | 2.8914 | 1992-03-23 | 2.8944 | 3.3395 | 1992 | 3 | 23
1992-03-23 | 2.8944 | 1992-03-20 | 2.896 | 3.3388 | 1992 | 3 | 20
1992-03-20 | 2.8960 | 1992-03-19 | 2.8794 | 3.3382 | 1992 | 3 | 19
1992-03-19 | 2.8794 | 1992-03-18 | 2.881 | 3.3375 | 1992 | 3 | 18
1992-03-18 | 2.8810 | 1992-03-17 | 2.881 | 3.3369 | 1992 | 3 | 17
1992-03-17 | 2.8810 | 1992-03-16 | 2.8906 | 3.3363 | 1992 | 3 | 16
1992-03-16 | 2.8906 | 1992-03-13 | 2.8935 | 3.3356 | 1992 | 3 | 13
1992-03-13 | 2.8935 | 1992-03-12 | 2.8893 | 3.335 | 1992 | 3 | 12
1992-03-12 | 2.8893 | 1992-03-11 | 2.8868 | 3.3343 | 1992 | 3 | 11
1992-03-11 | 2.8868 | 1992-03-10 | 2.8752 | 3.3337 | 1992 | 3 | 10
1992-03-10 | 2.8752 | 1992-03-09 | 2.8769 | 3.3331 | 1992 | 3 | 9
1992-03-09 | 2.8769 | 1992-03-06 | 2.8794 | 3.3324 | 1992 | 3 | 6
1992-03-06 | 2.8794 | 1992-03-05 | 2.8777 | 3.3318 | 1992 | 3 | 5
1992-03-05 | 2.8777 | 1992-03-04 | 2.8645 | 3.3311 | 1992 | 3 | 4
1992-03-04 | 2.8645 | 1992-03-03 | 2.8592 | 3.3305 | 1992 | 3 | 3
1992-03-03 | 2.8592 | 1992-03-02 | 2.8531 | 3.3299 | 1992 | 3 | 2
1992-03-02 | 2.8531 | 1992-02-28 | 2.8514 | 3.3292 | 1992 | 2 | 28
1992-02-28 | 2.8514 | 1992-02-27 | 2.8657 | 3.3286 | 1992 | 2 | 27
1992-02-27 | 2.8657 | 1992-02-26 | 2.876 | 3.3279 | 1992 | 2 | 26
1992-02-26 | 2.8760 | 1992-02-25 | 2.8567 | 3.3273 | 1992 | 2 | 25
1992-02-25 | 2.8567 | 1992-02-24 | 2.8686 | 3.3267 | 1992 | 2 | 24
1992-02-24 | 2.8686 | 1992-02-21 | 2.8401 | 3.326 | 1992 | 2 | 21
1992-02-21 | 2.8401 | 1992-02-20 | 2.845 | 3.3254 | 1992 | 2 | 20
1992-02-20 | 2.8450 | 1992-02-19 | 2.8289 | 3.3248 | 1992 | 2 | 19
1992-02-19 | 2.8289 | 1992-02-18 | 2.8257 | 3.3241 | 1992 | 2 | 18
1992-02-18 | 2.8257 | 1992-02-17 | 2.8003 | 3.3235 | 1992 | 2 | 17
1992-02-17 | 2.8003 | 1992-02-14 | 2.8153 | 3.3228 | 1992 | 2 | 14
1992-02-14 | 2.8153 | 1992-02-13 | 2.8035 | 3.3222 | 1992 | 2 | 13
1992-02-13 | 2.8035 | 1992-02-12 | 2.7878 | 3.3216 | 1992 | 2 | 12
1992-02-12 | 2.7878 | 1992-02-11 | 2.7778 | 3.3209 | 1992 | 2 | 11
1992-02-11 | 2.7778 | 1992-02-10 | 2.7647 | 3.3203 | 1992 | 2 | 10
1992-02-10 | 2.7647 | 1992-02-07 | 2.7778 | 3.3197 | 1992 | 2 | 7
1992-02-07 | 2.7778 | 1992-02-06 | 2.7716 | 3.319 | 1992 | 2 | 6
1992-02-06 | 2.7716 | 1992-02-05 | 2.7793 | 3.3184 | 1992 | 2 | 5
1992-02-05 | 2.7793 | 1992-02-04 | 2.7878 | 3.3178 | 1992 | 2 | 4
1992-02-04 | 2.7878 | 1992-02-03 | 2.7952 | 3.3171 | 1992 | 2 | 3
1992-02-03 | 2.7952 | 1992-01-31 | 2.8106 | 3.3165 | 1992 | 1 | 31
1992-01-31 | 2.8106 | 1992-01-30 | 2.8019 | 3.3158 | 1992 | 1 | 30
1992-01-30 | 2.8019 | 1992-01-29 | 2.7824 | 3.3152 | 1992 | 1 | 29
1992-01-29 | 2.7824 | 1992-01-28 | 2.8003 | 3.3146 | 1992 | 1 | 28
1992-01-28 | 2.8003 | 1992-01-27 | 2.8062 | 3.3139 | 1992 | 1 | 27
1992-01-27 | 2.8062 | 1992-01-24 | 2.8098 | 3.3133 | 1992 | 1 | 24
1992-01-24 | 2.8098 | 1992-01-23 | 2.784 | 3.3127 | 1992 | 1 | 23
1992-01-23 | 2.7840 | 1992-01-22 | 2.7785 | 3.312 | 1992 | 1 | 22
1992-01-22 | 2.7785 | 1992-01-21 | 2.7755 | 3.3114 | 1992 | 1 | 21
1992-01-21 | 2.7755 | 1992-01-20 | 2.7701 | 3.3108 | 1992 | 1 | 20
1992-01-20 | 2.7701 | 1992-01-17 | 2.8177 | 3.3101 | 1992 | 1 | 17
1992-01-17 | 2.8177 | 1992-01-16 | 2.8121 | 3.3095 | 1992 | 1 | 16
1992-01-16 | 2.8121 | 1992-01-15 | 2.8058 | 3.3089 | 1992 | 1 | 15
1992-01-15 | 2.8058 | 1992-01-14 | 2.7816 | 3.3082 | 1992 | 1 | 14
1992-01-14 | 2.7816 | 1992-01-13 | 2.7855 | 3.3076 | 1992 | 1 | 13
1992-01-13 | 2.7855 | 1992-01-10 | 2.7778 | 3.307 | 1992 | 1 | 10
1992-01-10 | 2.7778 | 1992-01-09 | 2.7397 | 3.3063 | 1992 | 1 | 9
1992-01-09 | 2.7397 | 1992-01-08 | 2.7322 | 3.3057 | 1992 | 1 | 8
1992-01-08 | 2.7322 | 1992-01-07 | 2.733 | 3.3051 | 1992 | 1 | 7
1992-01-07 | 2.7330 | 1992-01-06 | 2.7495 | 3.3044 | 1992 | 1 | 6
1992-01-06 | 2.7495 | 1992-01-03 | 2.7548 | 3.3038 | 1992 | 1 | 3
1992-01-03 | 2.7548 | 1992-01-02 | 2.7457 | 3.3032 | 1992 | 1 | 2
1992-01-02 | 2.7457 | 1991-12-31 | 2.7435 | 3.3025 | 1991 | 12 | 31
1991-12-31 | 2.7435 | 1991-12-30 | 2.7465 | 3.3019 | 1991 | 12 | 30
1991-12-30 | 2.7465 | 1991-12-27 | 2.7375 | 3.3013 | 1991 | 12 | 27
1991-12-27 | 2.7375 | 1991-12-24 | 2.7442 | 3.3006 | 1991 | 12 | 24
1991-12-24 | 2.7442 | 1991-12-23 | 2.7518 | 3.3 | 1991 | 12 | 23
1991-12-23 | 2.7518 | 1991-12-20 | 2.7693 | 3.2994 | 1991 | 12 | 20
1991-12-20 | 2.7693 | 1991-12-19 | 2.7709 | 3.2987 | 1991 | 12 | 19
1991-12-19 | 2.7709 | 1991-12-18 | 2.7655 | 3.2981 | 1991 | 12 | 18
1991-12-18 | 2.7655 | 1991-12-17 | 2.7693 | 3.2975 | 1991 | 12 | 17
1991-12-17 | 2.7693 | 1991-12-13 | 2.7701 | 3.2968 | 1991 | 12 | 13
1991-12-13 | 2.7701 | 1991-12-12 | 2.7655 | 3.2962 | 1991 | 12 | 12
1991-12-12 | 2.7655 | 1991-12-11 | 2.7793 | 3.2956 | 1991 | 12 | 11
1991-12-11 | 2.7793 | 1991-12-10 | 2.7632 | 3.2949 | 1991 | 12 | 10
1991-12-10 | 2.7632 | 1991-12-09 | 2.7762 | 3.2943 | 1991 | 12 | 9
1991-12-09 | 2.7762 | 1991-12-06 | 2.7809 | 3.2937 | 1991 | 12 | 6
1991-12-06 | 2.7809 | 1991-12-05 | 2.7816 | 3.293 | 1991 | 12 | 5
1991-12-05 | 2.7816 | 1991-12-04 | 2.7863 | 3.2924 | 1991 | 12 | 4
1991-12-04 | 2.7863 | 1991-12-03 | 2.7925 | 3.2918 | 1991 | 12 | 3
1991-12-03 | 2.7925 | 1991-12-02 | 2.7886 | 3.2911 | 1991 | 12 | 2
1991-12-02 | 2.7886 | 1991-11-29 | 2.7988 | 3.2905 | 1991 | 11 | 29
1991-11-29 | 2.7988 | 1991-11-28 | 2.7972 | 3.2899 | 1991 | 11 | 28
1991-11-28 | 2.7972 | 1991-11-27 | 2.7902 | 3.2892 | 1991 | 11 | 27
1991-11-27 | 2.7902 | 1991-11-26 | 2.7693 | 3.2886 | 1991 | 11 | 26
1991-11-26 | 2.7693 | 1991-11-25 | 2.7747 | 3.288 | 1991 | 11 | 25
1991-11-25 | 2.7747 | 1991-11-22 | 2.7793 | 3.2874 | 1991 | 11 | 22
1991-11-22 | 2.7793 | 1991-11-21 | 2.7847 | 3.2867 | 1991 | 11 | 21
1991-11-21 | 2.7847 | 1991-11-20 | 2.7801 | 3.2861 | 1991 | 11 | 20
1991-11-20 | 2.7801 | 1991-11-19 | 2.7871 | 3.2855 | 1991 | 11 | 19
1991-11-19 | 2.7871 | 1991-11-18 | 2.7785 | 3.2848 | 1991 | 11 | 18
1991-11-18 | 2.7785 | 1991-11-15 | 2.7941 | 3.2842 | 1991 | 11 | 15
1991-11-15 | 2.7941 | 1991-11-14 | 2.7956 | 3.2836 | 1991 | 11 | 14
1991-11-14 | 2.7956 | 1991-11-13 | 2.8003 | 3.2829 | 1991 | 11 | 13
1991-11-13 | 2.8003 | 1991-11-12 | 2.798 | 3.2823 | 1991 | 11 | 12
1991-11-12 | 2.7980 | 1991-11-11 | 2.807 | 3.2817 | 1991 | 11 | 11
1991-11-11 | 2.8070 | 1991-11-08 | 2.8027 | 3.2811 | 1991 | 11 | 8
1991-11-08 | 2.8027 | 1991-11-07 | 2.8058 | 3.2804 | 1991 | 11 | 7
1991-11-07 | 2.8058 | 1991-11-06 | 2.8074 | 3.2798 | 1991 | 11 | 6
1991-11-06 | 2.8074 | 1991-11-05 | 2.8043 | 3.2792 | 1991 | 11 | 5
1991-11-05 | 2.8043 | 1991-11-04 | 2.8121 | 3.2785 | 1991 | 11 | 4
1991-11-04 | 2.8121 | 1991-11-01 | 2.8313 | 3.2779 | 1991 | 11 | 1
1991-11-01 | 2.8313 | 1991-10-31 | 2.8317 | 3.2773 | 1991 | 10 | 31
1991-10-31 | 2.8317 | 1991-10-30 | 2.8401 | 3.2767 | 1991 | 10 | 30
1991-10-30 | 2.8401 | 1991-10-29 | 2.8592 | 3.276 | 1991 | 10 | 29
1991-10-29 | 2.8592 | 1991-10-28 | 2.8531 | 3.2754 | 1991 | 10 | 28
1991-10-28 | 2.8531 | 1991-10-25 | 2.8498 | 3.2748 | 1991 | 10 | 25
1991-10-25 | 2.8498 | 1991-10-24 | 2.8466 | 3.2741 | 1991 | 10 | 24
1991-10-24 | 2.8466 | 1991-10-23 | 2.8433 | 3.2735 | 1991 | 10 | 23
1991-10-23 | 2.8433 | 1991-10-22 | 2.8353 | 3.2729 | 1991 | 10 | 22
1991-10-22 | 2.8353 | 1991-10-21 | 2.8321 | 3.2723 | 1991 | 10 | 21
1991-10-21 | 2.8321 | 1991-10-18 | 2.8321 | 3.2716 | 1991 | 10 | 18
1991-10-18 | 2.8321 | 1991-10-17 | 2.8353 | 3.271 | 1991 | 10 | 17
1991-10-17 | 2.8353 | 1991-10-16 | 2.8369 | 3.2704 | 1991 | 10 | 16
1991-10-16 | 2.8369 | 1991-10-15 | 2.8337 | 3.2698 | 1991 | 10 | 15
1991-10-15 | 2.8337 | 1991-10-14 | 2.8225 | 3.2691 | 1991 | 10 | 14
1991-10-14 | 2.8225 | 1991-10-11 | 2.8265 | 3.2685 | 1991 | 10 | 11
1991-10-11 | 2.8265 | 1991-10-09 | 2.8345 | 3.2679 | 1991 | 10 | 9
1991-10-09 | 2.8345 | 1991-10-08 | 2.8169 | 3.2672 | 1991 | 10 | 8
1991-10-08 | 2.8169 | 1991-10-07 | 2.8145 | 3.2666 | 1991 | 10 | 7
1991-10-07 | 2.8145 | 1991-10-04 | 2.8043 | 3.266 | 1991 | 10 | 4
1991-10-04 | 2.8043 | 1991-10-03 | 2.8066 | 3.2654 | 1991 | 10 | 3
1991-10-03 | 2.8066 | 1991-10-02 | 2.807 | 3.2647 | 1991 | 10 | 2
1991-10-02 | 2.8070 | 1991-10-01 | 2.8058 | 3.2641 | 1991 | 10 | 1
1991-10-01 | 2.8058 | 1991-09-30 | 2.8066 | 3.2635 | 1991 | 9 | 30
1991-09-30 | 2.8066 | 1991-09-27 | 2.8241 | 3.2629 | 1991 | 9 | 27
1991-09-27 | 2.8241 | 1991-09-26 | 2.8233 | 3.2622 | 1991 | 9 | 26
1991-09-26 | 2.8233 | 1991-09-25 | 2.8201 | 3.2616 | 1991 | 9 | 25
1991-09-25 | 2.8201 | 1991-09-24 | 2.8185 | 3.261 | 1991 | 9 | 24
1991-09-24 | 2.8185 | 1991-09-23 | 2.8205 | 3.2604 | 1991 | 9 | 23
1991-09-23 | 2.8205 | 1991-09-20 | 2.8329 | 3.2597 | 1991 | 9 | 20
1991-09-20 | 2.8329 | 1991-09-19 | 2.8265 | 3.2591 | 1991 | 9 | 19
1991-09-19 | 2.8265 | 1991-09-18 | 2.8209 | 3.2585 | 1991 | 9 | 18
1991-09-18 | 2.8209 | 1991-09-17 | 2.8145 | 3.2579 | 1991 | 9 | 17
1991-09-17 | 2.8145 | 1991-09-16 | 2.8289 | 3.2572 | 1991 | 9 | 16
1991-09-16 | 2.8289 | 1991-09-13 | 2.8337 | 3.2566 | 1991 | 9 | 13
1991-09-13 | 2.8337 | 1991-09-12 | 2.8321 | 3.256 | 1991 | 9 | 12
1991-09-12 | 2.8321 | 1991-09-11 | 2.8377 | 3.2554 | 1991 | 9 | 11
1991-09-11 | 2.8377 | 1991-09-10 | 2.8409 | 3.2547 | 1991 | 9 | 10
1991-09-10 | 2.8409 | 1991-09-09 | 2.8421 | 3.2541 | 1991 | 9 | 9
1991-09-09 | 2.8421 | 1991-09-06 | 2.8629 | 3.2535 | 1991 | 9 | 6
1991-09-06 | 2.8629 | 1991-09-05 | 2.8649 | 3.2529 | 1991 | 9 | 5
1991-09-05 | 2.8649 | 1991-09-04 | 2.867 | 3.2522 | 1991 | 9 | 4
1991-09-04 | 2.8670 | 1991-09-03 | 2.8715 | 3.2516 | 1991 | 9 | 3
1991-09-03 | 2.8715 | 1991-09-02 | 2.8777 | 3.251 | 1991 | 9 | 2
1991-09-02 | 2.8777 | 1991-08-30 | 2.8719 | 3.2504 | 1991 | 8 | 30
1991-08-30 | 2.8719 | 1991-08-29 | 2.8563 | 3.2497 | 1991 | 8 | 29
1991-08-29 | 2.8563 | 1991-08-28 | 2.8777 | 3.2491 | 1991 | 8 | 28
1991-08-28 | 2.8777 | 1991-08-27 | 2.8769 | 3.2485 | 1991 | 8 | 27
1991-08-27 | 2.8769 | 1991-08-26 | 2.881 | 3.2479 | 1991 | 8 | 26
1991-08-26 | 2.8810 | 1991-08-23 | 2.8756 | 3.2473 | 1991 | 8 | 23
1991-08-23 | 2.8756 | 1991-08-22 | 2.8686 | 3.2466 | 1991 | 8 | 22
1991-08-22 | 2.8686 | 1991-08-21 | 2.9011 | 3.246 | 1991 | 8 | 21
1991-08-21 | 2.9011 | 1991-08-20 | 2.9129 | 3.2454 | 1991 | 8 | 20
1991-08-20 | 2.9129 | 1991-08-19 | 2.9044 | 3.2448 | 1991 | 8 | 19
1991-08-19 | 2.9044 | 1991-08-16 | 2.8877 | 3.2441 | 1991 | 8 | 16
1991-08-16 | 2.8877 | 1991-08-15 | 2.8773 | 3.2435 | 1991 | 8 | 15
1991-08-15 | 2.8773 | 1991-08-14 | 2.867 | 3.2429 | 1991 | 8 | 14
1991-08-14 | 2.8670 | 1991-08-13 | 2.8563 | 3.2423 | 1991 | 8 | 13
1991-08-13 | 2.8563 | 1991-08-12 | 2.8555 | 3.2417 | 1991 | 8 | 12
1991-08-12 | 2.8555 | 1991-08-09 | 2.8535 | 3.241 | 1991 | 8 | 9
1991-08-09 | 2.8535 | 1991-08-08 | 2.8425 | 3.2404 | 1991 | 8 | 8
1991-08-08 | 2.8425 | 1991-08-07 | 2.8506 | 3.2398 | 1991 | 8 | 7
1991-08-07 | 2.8506 | 1991-08-06 | 2.8466 | 3.2392 | 1991 | 8 | 6
1991-08-06 | 2.8466 | 1991-08-05 | 2.862 | 3.2385 | 1991 | 8 | 5
1991-08-05 | 2.8620 | 1991-08-02 | 2.8827 | 3.2379 | 1991 | 8 | 2
1991-08-02 | 2.8827 | 1991-08-01 | 2.8662 | 3.2373 | 1991 | 8 | 1
1991-08-01 | 2.8662 | 1991-07-31 | 2.8645 | 3.2367 | 1991 | 7 | 31
1991-07-31 | 2.8645 | 1991-07-30 | 2.8703 | 3.2361 | 1991 | 7 | 30
1991-07-30 | 2.8703 | 1991-07-29 | 2.8732 | 3.2354 | 1991 | 7 | 29
1991-07-29 | 2.8732 | 1991-07-26 | 2.867 | 3.2348 | 1991 | 7 | 26
1991-07-26 | 2.8670 | 1991-07-25 | 2.8645 | 3.2342 | 1991 | 7 | 25
1991-07-25 | 2.8645 | 1991-07-24 | 2.8555 | 3.2336 | 1991 | 7 | 24
1991-07-24 | 2.8555 | 1991-07-23 | 2.8756 | 3.233 | 1991 | 7 | 23
1991-07-23 | 2.8756 | 1991-07-22 | 2.862 | 3.2323 | 1991 | 7 | 22
1991-07-22 | 2.8620 | 1991-07-19 | 2.8559 | 3.2317 | 1991 | 7 | 19
1991-07-19 | 2.8559 | 1991-07-18 | 2.8686 | 3.2311 | 1991 | 7 | 18
1991-07-18 | 2.8686 | 1991-07-17 | 2.8748 | 3.2305 | 1991 | 7 | 17
1991-07-17 | 2.8748 | 1991-07-16 | 2.8769 | 3.2299 | 1991 | 7 | 16
1991-07-16 | 2.8769 | 1991-07-15 | 2.8727 | 3.2292 | 1991 | 7 | 15
1991-07-15 | 2.8727 | 1991-07-12 | 2.8977 | 3.2286 | 1991 | 7 | 12
1991-07-12 | 2.8977 | 1991-07-11 | 2.8885 | 3.228 | 1991 | 7 | 11
1991-07-11 | 2.8885 | 1991-07-10 | 2.8977 | 3.2274 | 1991 | 7 | 10
1991-07-10 | 2.8977 | 1991-07-09 | 2.891 | 3.2268 | 1991 | 7 | 9
1991-07-09 | 2.8910 | 1991-07-08 | 2.8935 | 3.2262 | 1991 | 7 | 8
1991-07-08 | 2.8935 | 1991-07-05 | 2.9099 | 3.2255 | 1991 | 7 | 5
1991-07-05 | 2.9099 | 1991-07-04 | 2.9099 | 3.2249 | 1991 | 7 | 4
1991-07-04 | 2.9099 | 1991-07-03 | 2.9087 | 3.2243 | 1991 | 7 | 3
1991-07-03 | 2.9087 | 1991-07-02 | 2.9002 | 3.2237 | 1991 | 7 | 2
1991-07-02 | 2.9002 | 1991-07-01 | 2.8918 | 3.2231 | 1991 | 7 | 1
1991-07-01 | 2.8918 | 1991-06-28 | 2.8868 | 3.2224 | 1991 | 6 | 28
1991-06-28 | 2.8868 | 1991-06-27 | 2.8769 | 3.2218 | 1991 | 6 | 27
1991-06-27 | 2.8769 | 1991-06-26 | 2.8794 | 3.2212 | 1991 | 6 | 26
1991-06-26 | 2.8794 | 1991-06-25 | 2.8777 | 3.2206 | 1991 | 6 | 25
1991-06-25 | 2.8777 | 1991-06-24 | 2.8902 | 3.22 | 1991 | 6 | 24
1991-06-24 | 2.8902 | 1991-06-21 | 2.8785 | 3.2194 | 1991 | 6 | 21
1991-06-21 | 2.8785 | 1991-06-20 | 2.867 | 3.2187 | 1991 | 6 | 20
1991-06-20 | 2.8670 | 1991-06-19 | 2.8893 | 3.2181 | 1991 | 6 | 19
1991-06-19 | 2.8893 | 1991-06-18 | 2.8927 | 3.2175 | 1991 | 6 | 18
1991-06-18 | 2.8927 | 1991-06-17 | 2.881 | 3.2169 | 1991 | 6 | 17
1991-06-17 | 2.8810 | 1991-06-14 | 2.8852 | 3.2163 | 1991 | 6 | 14
1991-06-14 | 2.8852 | 1991-06-13 | 2.8769 | 3.2157 | 1991 | 6 | 13
1991-06-13 | 2.8769 | 1991-06-12 | 2.8531 | 3.215 | 1991 | 6 | 12
1991-06-12 | 2.8531 | 1991-06-11 | 2.8466 | 3.2144 | 1991 | 6 | 11
1991-06-11 | 2.8466 | 1991-06-10 | 2.8531 | 3.2138 | 1991 | 6 | 10
1991-06-10 | 2.8531 | 1991-06-07 | 2.8353 | 3.2132 | 1991 | 6 | 7
1991-06-07 | 2.8353 | 1991-06-06 | 2.8297 | 3.2126 | 1991 | 6 | 6
1991-06-06 | 2.8297 | 1991-06-05 | 2.8321 | 3.212 | 1991 | 6 | 5
1991-06-05 | 2.8321 | 1991-06-04 | 2.8313 | 3.2113 | 1991 | 6 | 4
1991-06-04 | 2.8313 | 1991-06-03 | 2.8289 | 3.2107 | 1991 | 6 | 3
1991-06-03 | 2.8289 | 1991-05-30 | 2.8129 | 3.2101 | 1991 | 5 | 30
1991-05-30 | 2.8129 | 1991-05-29 | 2.7902 | 3.2095 | 1991 | 5 | 29
1991-05-29 | 2.7902 | 1991-05-28 | 2.8035 | 3.2089 | 1991 | 5 | 28
1991-05-28 | 2.8035 | 1991-05-27 | 2.7917 | 3.2083 | 1991 | 5 | 27
1991-05-27 | 2.7917 | 1991-05-24 | 2.7988 | 3.2076 | 1991 | 5 | 24
1991-05-24 | 2.7988 | 1991-05-23 | 2.8082 | 3.207 | 1991 | 5 | 23
1991-05-23 | 2.8082 | 1991-05-22 | 2.8047 | 3.2064 | 1991 | 5 | 22
1991-05-22 | 2.8047 | 1991-05-21 | 2.8129 | 3.2058 | 1991 | 5 | 21
1991-05-21 | 2.8129 | 1991-05-20 | 2.8114 | 3.2052 | 1991 | 5 | 20
1991-05-20 | 2.8114 | 1991-05-17 | 2.7902 | 3.2046 | 1991 | 5 | 17
1991-05-17 | 2.7902 | 1991-05-16 | 2.7816 | 3.204 | 1991 | 5 | 16
1991-05-16 | 2.7816 | 1991-05-15 | 2.7793 | 3.2033 | 1991 | 5 | 15
1991-05-15 | 2.7793 | 1991-05-14 | 2.8043 | 3.2027 | 1991 | 5 | 14
1991-05-14 | 2.8043 | 1991-05-13 | 2.798 | 3.2021 | 1991 | 5 | 13
1991-05-13 | 2.7980 | 1991-05-10 | 2.7917 | 3.2015 | 1991 | 5 | 10
1991-05-10 | 2.7917 | 1991-05-08 | 2.784 | 3.2009 | 1991 | 5 | 8
1991-05-08 | 2.7840 | 1991-05-07 | 2.7847 | 3.2003 | 1991 | 5 | 7
1991-05-07 | 2.7847 | 1991-05-06 | 2.7996 | 3.1997 | 1991 | 5 | 6
1991-05-06 | 2.7996 | 1991-05-03 | 2.7824 | 3.199 | 1991 | 5 | 3
1991-05-03 | 2.7824 | 1991-05-02 | 2.772 | 3.1984 | 1991 | 5 | 2
1991-05-02 | 2.7720 | 1991-04-30 | 2.791 | 3.1978 | 1991 | 4 | 30
1991-04-30 | 2.7910 | 1991-04-29 | 2.8121 | 3.1972 | 1991 | 4 | 29
1991-04-29 | 2.8121 | 1991-04-26 | 2.7871 | 3.1966 | 1991 | 4 | 26
1991-04-26 | 2.7871 | 1991-04-25 | 2.7886 | 3.196 | 1991 | 4 | 25
1991-04-25 | 2.7886 | 1991-04-24 | 2.784 | 3.1954 | 1991 | 4 | 24
1991-04-24 | 2.7840 | 1991-04-23 | 2.7988 | 3.1948 | 1991 | 4 | 23
1991-04-23 | 2.7988 | 1991-04-22 | 2.7886 | 3.1941 | 1991 | 4 | 22
1991-04-22 | 2.7886 | 1991-04-19 | 2.767 | 3.1935 | 1991 | 4 | 19
1991-04-19 | 2.7670 | 1991-04-18 | 2.7278 | 3.1929 | 1991 | 4 | 18
1991-04-18 | 2.7278 | 1991-04-17 | 2.7108 | 3.1923 | 1991 | 4 | 17
1991-04-17 | 2.7108 | 1991-04-16 | 2.7108 | 3.1917 | 1991 | 4 | 16
1991-04-16 | 2.7108 | 1991-04-15 | 2.7189 | 3.1911 | 1991 | 4 | 15
1991-04-15 | 2.7189 | 1991-04-12 | 2.7137 | 3.1905 | 1991 | 4 | 12
1991-04-12 | 2.7137 | 1991-04-11 | 2.7248 | 3.1899 | 1991 | 4 | 11
1991-04-11 | 2.7248 | 1991-04-10 | 2.7056 | 3.1892 | 1991 | 4 | 10
1991-04-10 | 2.7056 | 1991-04-09 | 2.7189 | 3.1886 | 1991 | 4 | 9
1991-04-09 | 2.7189 | 1991-04-08 | 2.7189 | 3.188 | 1991 | 4 | 8
1991-04-08 | 2.7189 | 1991-04-05 | 2.6976 | 3.1874 | 1991 | 4 | 5
1991-04-05 | 2.6976 | 1991-04-04 | 2.7122 | 3.1868 | 1991 | 4 | 4
1991-04-04 | 2.7122 | 1991-04-03 | 2.6914 | 3.1862 | 1991 | 4 | 3
1991-04-03 | 2.6914 | 1991-04-02 | 2.7005 | 3.1856 | 1991 | 4 | 2
1991-04-02 | 2.7005 | 1991-03-28 | 2.7337 | 3.185 | 1991 | 3 | 28
1991-03-28 | 2.7337 | 1991-03-27 | 2.7159 | 3.1844 | 1991 | 3 | 27
1991-03-27 | 2.7159 | 1991-03-26 | 2.7337 | 3.1837 | 1991 | 3 | 26
1991-03-26 | 2.7337 | 1991-03-25 | 2.7086 | 3.1831 | 1991 | 3 | 25
1991-03-25 | 2.7086 | 1991-03-22 | 2.6842 | 3.1825 | 1991 | 3 | 22
1991-03-22 | 2.6842 | 1991-03-21 | 2.6965 | 3.1819 | 1991 | 3 | 21
1991-03-21 | 2.6965 | 1991-03-20 | 2.6882 | 3.1813 | 1991 | 3 | 20
1991-03-20 | 2.6882 | 1991-03-19 | 2.6882 | 3.1807 | 1991 | 3 | 19
1991-03-19 | 2.6882 | 1991-03-18 | 2.6713 | 3.1801 | 1991 | 3 | 18
1991-03-18 | 2.6713 | 1991-03-15 | 2.6364 | 3.1795 | 1991 | 3 | 15
1991-03-15 | 2.6364 | 1991-03-14 | 2.6192 | 3.1789 | 1991 | 3 | 14
1991-03-14 | 2.6192 | 1991-03-13 | 2.6157 | 3.1783 | 1991 | 3 | 13
1991-03-13 | 2.6157 | 1991-03-12 | 2.6082 | 3.1776 | 1991 | 3 | 12
1991-03-12 | 2.6082 | 1991-03-11 | 2.6281 | 3.177 | 1991 | 3 | 11
1991-03-11 | 2.6281 | 1991-03-08 | 2.6028 | 3.1764 | 1991 | 3 | 8
1991-03-08 | 2.6028 | 1991-03-07 | 2.588 | 3.1758 | 1991 | 3 | 7
1991-03-07 | 2.5880 | 1991-03-06 | 2.5988 | 3.1752 | 1991 | 3 | 6
1991-03-06 | 2.5988 | 1991-03-05 | 2.588 | 3.1746 | 1991 | 3 | 5
1991-03-05 | 2.5880 | 1991-03-04 | 2.5954 | 3.174 | 1991 | 3 | 4
1991-03-04 | 2.5954 | 1991-03-01 | 2.5793 | 3.1734 | 1991 | 3 | 1
1991-03-01 | 2.5793 | 1991-02-28 | 2.5628 | 3.1728 | 1991 | 2 | 28
1991-02-28 | 2.5628 | 1991-02-27 | 2.569 | 3.1722 | 1991 | 2 | 27
1991-02-27 | 2.5690 | 1991-02-26 | 2.5664 | 3.1716 | 1991 | 2 | 26
1991-02-26 | 2.5664 | 1991-02-25 | 2.5602 | 3.171 | 1991 | 2 | 25
1991-02-25 | 2.5602 | 1991-02-22 | 2.5377 | 3.1703 | 1991 | 2 | 22
1991-02-22 | 2.5377 | 1991-02-21 | 2.5468 | 3.1697 | 1991 | 2 | 21
1991-02-21 | 2.5468 | 1991-02-20 | 2.5452 | 3.1691 | 1991 | 2 | 20
1991-02-20 | 2.5452 | 1991-02-19 | 2.5381 | 3.1685 | 1991 | 2 | 19
1991-02-19 | 2.5381 | 1991-02-18 | 2.5329 | 3.1679 | 1991 | 2 | 18
1991-02-18 | 2.5329 | 1991-02-15 | 2.5355 | 3.1673 | 1991 | 2 | 15
1991-02-15 | 2.5355 | 1991-02-14 | 2.5355 | 3.1667 | 1991 | 2 | 14
1991-02-14 | 2.5355 | 1991-02-13 | 2.5284 | 3.1661 | 1991 | 2 | 13
1991-02-13 | 2.5284 | 1991-02-12 | 2.5214 | 3.1655 | 1991 | 2 | 12
1991-02-12 | 2.5214 | 1991-02-11 | 2.5268 | 3.1649 | 1991 | 2 | 11
1991-02-11 | 2.5268 | 1991-02-08 | 2.5265 | 3.1643 | 1991 | 2 | 8
1991-02-08 | 2.5265 | 1991-02-07 | 2.5227 | 3.1637 | 1991 | 2 | 7
1991-02-07 | 2.5227 | 1991-02-06 | 2.5221 | 3.1631 | 1991 | 2 | 6
1991-02-06 | 2.5221 | 1991-02-05 | 2.5326 | 3.1624 | 1991 | 2 | 5
1991-02-05 | 2.5326 | 1991-02-04 | 2.5329 | 3.1618 | 1991 | 2 | 4
1991-02-04 | 2.5329 | 1991-02-01 | 2.5377 | 3.1612 | 1991 | 2 | 1
1991-02-01 | 2.5377 | 1991-01-31 | 2.5458 | 3.1606 | 1991 | 1 | 31
1991-01-31 | 2.5458 | 1991-01-30 | 2.5497 | 3.16 | 1991 | 1 | 30
1991-01-30 | 2.5497 | 1991-01-29 | 2.5419 | 3.1594 | 1991 | 1 | 29
1991-01-29 | 2.5419 | 1991-01-28 | 2.5484 | 3.1588 | 1991 | 1 | 28
1991-01-28 | 2.5484 | 1991-01-25 | 2.5494 | 3.1582 | 1991 | 1 | 25
1991-01-25 | 2.5494 | 1991-01-24 | 2.5397 | 3.1576 | 1991 | 1 | 24
1991-01-24 | 2.5397 | 1991-01-23 | 2.5549 | 3.157 | 1991 | 1 | 23
1991-01-23 | 2.5549 | 1991-01-22 | 2.54 | 3.1564 | 1991 | 1 | 22
1991-01-22 | 2.5400 | 1991-01-21 | 2.5556 | 3.1558 | 1991 | 1 | 21
1991-01-21 | 2.5556 | 1991-01-18 | 2.5618 | 3.1552 | 1991 | 1 | 18
1991-01-18 | 2.5618 | 1991-01-17 | 2.5654 | 3.1546 | 1991 | 1 | 17
1991-01-17 | 2.5654 | 1991-01-16 | 2.5927 | 3.154 | 1991 | 1 | 16
1991-01-16 | 2.5927 | 1991-01-15 | 2.594 | 3.1534 | 1991 | 1 | 15
1991-01-15 | 2.5940 | 1991-01-14 | 2.6069 | 3.1528 | 1991 | 1 | 14
1991-01-14 | 2.6069 | 1991-01-11 | 2.5816 | 3.1522 | 1991 | 1 | 11
1991-01-11 | 2.5816 | 1991-01-10 | 2.5773 | 3.1516 | 1991 | 1 | 10
1991-01-10 | 2.5773 | 1991-01-09 | 2.5893 | 3.1509 | 1991 | 1 | 9
1991-01-09 | 2.5893 | 1991-01-08 | 2.588 | 3.1503 | 1991 | 1 | 8
1991-01-08 | 2.5880 | 1991-01-07 | 2.5727 | 3.1497 | 1991 | 1 | 7
1991-01-07 | 2.5727 | 1991-01-04 | 2.5458 | 3.1491 | 1991 | 1 | 4
1991-01-04 | 2.5458 | 1991-01-03 | 2.5387 | 3.1485 | 1991 | 1 | 3
1991-01-03 | 2.5387 | 1991-01-02 | 2.5526 | 3.1479 | 1991 | 1 | 2
1991-01-02 | 2.5526 | 1990-12-31 | 2.5634 | 3.1473 | 1990 | 12 | 31
1990-12-31 | 2.5634 | 1990-12-28 | 2.5687 | 3.1467 | 1990 | 12 | 28
1990-12-28 | 2.5687 | 1990-12-27 | 2.5816 | 3.1461 | 1990 | 12 | 27
1990-12-27 | 2.5816 | 1990-12-24 | 2.5793 | 3.1455 | 1990 | 12 | 24
1990-12-24 | 2.5793 | 1990-12-21 | 2.5553 | 3.1449 | 1990 | 12 | 21
1990-12-21 | 2.5553 | 1990-12-20 | 2.5291 | 3.1443 | 1990 | 12 | 20
1990-12-20 | 2.5291 | 1990-12-19 | 2.5189 | 3.1437 | 1990 | 12 | 19
1990-12-19 | 2.5189 | 1990-12-18 | 2.5253 | 3.1431 | 1990 | 12 | 18
1990-12-18 | 2.5253 | 1990-12-17 | 2.5218 | 3.1425 | 1990 | 12 | 17
1990-12-17 | 2.5218 | 1990-12-14 | 2.5183 | 3.1419 | 1990 | 12 | 14
1990-12-14 | 2.5183 | 1990-12-13 | 2.5141 | 3.1413 | 1990 | 12 | 13
1990-12-13 | 2.5141 | 1990-12-12 | 2.5116 | 3.1407 | 1990 | 12 | 12
1990-12-12 | 2.5116 | 1990-12-11 | 2.5082 | 3.1401 | 1990 | 12 | 11
1990-12-11 | 2.5082 | 1990-12-10 | 2.5019 | 3.1395 | 1990 | 12 | 10
1990-12-10 | 2.5019 | 1990-12-07 | 2.5126 | 3.1389 | 1990 | 12 | 7
1990-12-07 | 2.5126 | 1990-12-06 | 2.5253 | 3.1383 | 1990 | 12 | 6
1990-12-06 | 2.5253 | 1990-12-05 | 2.5253 | 3.1377 | 1990 | 12 | 5
1990-12-05 | 2.5253 | 1990-12-04 | 2.5397 | 3.1371 | 1990 | 12 | 4
1990-12-04 | 2.5397 | 1990-12-03 | 2.5132 | 3.1365 | 1990 | 12 | 3
1990-12-03 | 2.5132 | 1990-11-30 | 2.5183 | 3.1359 | 1990 | 11 | 30
1990-11-30 | 2.5183 | 1990-11-29 | 2.5053 | 3.1353 | 1990 | 11 | 29
1990-11-29 | 2.5053 | 1990-11-28 | 2.5107 | 3.1347 | 1990 | 11 | 28
1990-11-28 | 2.5107 | 1990-11-27 | 2.5195 | 3.1341 | 1990 | 11 | 27
1990-11-27 | 2.5195 | 1990-11-26 | 2.5157 | 3.1335 | 1990 | 11 | 26
1990-11-26 | 2.5157 | 1990-11-23 | 2.5122 | 3.1329 | 1990 | 11 | 23
1990-11-23 | 2.5122 | 1990-11-22 | 2.5173 | 3.1323 | 1990 | 11 | 22
1990-11-22 | 2.5173 | 1990-11-21 | 2.5189 | 3.1317 | 1990 | 11 | 21
1990-11-21 | 2.5189 | 1990-11-20 | 2.5265 | 3.1311 | 1990 | 11 | 20
1990-11-20 | 2.5265 | 1990-11-19 | 2.5233 | 3.1305 | 1990 | 11 | 19
1990-11-19 | 2.5233 | 1990-11-16 | 2.5304 | 3.1299 | 1990 | 11 | 16
1990-11-16 | 2.5304 | 1990-11-15 | 2.5291 | 3.1293 | 1990 | 11 | 15
1990-11-15 | 2.5291 | 1990-11-14 | 2.5265 | 3.1287 | 1990 | 11 | 14
1990-11-14 | 2.5265 | 1990-11-13 | 2.5233 | 3.1281 | 1990 | 11 | 13
1990-11-13 | 2.5233 | 1990-11-12 | 2.5237 | 3.1275 | 1990 | 11 | 12
1990-11-12 | 2.5237 | 1990-11-09 | 2.5352 | 3.1269 | 1990 | 11 | 9
1990-11-09 | 2.5352 | 1990-11-08 | 2.5281 | 3.1263 | 1990 | 11 | 8
1990-11-08 | 2.5281 | 1990-11-07 | 2.5253 | 3.1257 | 1990 | 11 | 7
1990-11-07 | 2.5253 | 1990-11-06 | 2.5265 | 3.1251 | 1990 | 11 | 6
1990-11-06 | 2.5265 | 1990-11-05 | 2.5304 | 3.1245 | 1990 | 11 | 5
1990-11-05 | 2.5304 | 1990-11-02 | 2.5397 | 3.1239 | 1990 | 11 | 2
1990-11-02 | 2.5397 | 1990-11-01 | 2.5484 | 3.1233 | 1990 | 11 | 1
1990-11-01 | 2.5484 | 1990-10-31 | 2.5407 | 3.1227 | 1990 | 10 | 31
1990-10-31 | 2.5407 | 1990-10-30 | 2.5484 | 3.1221 | 1990 | 10 | 30
1990-10-30 | 2.5484 | 1990-10-29 | 2.5352 | 3.1215 | 1990 | 10 | 29
1990-10-29 | 2.5352 | 1990-10-26 | 2.5439 | 3.1209 | 1990 | 10 | 26
1990-10-26 | 2.5439 | 1990-10-25 | 2.5316 | 3.1203 | 1990 | 10 | 25
1990-10-25 | 2.5316 | 1990-10-24 | 2.5361 | 3.1197 | 1990 | 10 | 24
1990-10-24 | 2.5361 | 1990-10-23 | 2.5452 | 3.1191 | 1990 | 10 | 23
1990-10-23 | 2.5452 | 1990-10-22 | 2.5397 | 3.1185 | 1990 | 10 | 22
1990-10-22 | 2.5397 | 1990-10-19 | 2.5358 | 3.1179 | 1990 | 10 | 19
1990-10-19 | 2.5358 | 1990-10-18 | 2.5313 | 3.1173 | 1990 | 10 | 18
1990-10-18 | 2.5313 | 1990-10-17 | 2.5316 | 3.1167 | 1990 | 10 | 17
1990-10-17 | 2.5316 | 1990-10-16 | 2.5426 | 3.1161 | 1990 | 10 | 16
1990-10-16 | 2.5426 | 1990-10-15 | 2.5352 | 3.1155 | 1990 | 10 | 15
1990-10-15 | 2.5352 | 1990-10-12 | 2.5278 | 3.1149 | 1990 | 10 | 12
1990-10-12 | 2.5278 | 1990-10-11 | 2.5413 | 3.1143 | 1990 | 10 | 11
1990-10-11 | 2.5413 | 1990-10-09 | 2.5368 | 3.1137 | 1990 | 10 | 9
1990-10-09 | 2.5368 | 1990-10-08 | 2.5484 | 3.1131 | 1990 | 10 | 8
1990-10-08 | 2.5484 | 1990-10-05 | 2.5592 | 3.1125 | 1990 | 10 | 5
1990-10-05 | 2.5592 | 1990-10-04 | 2.5618 | 3.1119 | 1990 | 10 | 4
1990-10-04 | 2.5618 | 1990-10-03 | 2.5697 | 3.1113 | 1990 | 10 | 3
1990-10-03 | 2.5697 | 1990-10-02 | 2.5757 | 3.1107 | 1990 | 10 | 2
1990-10-02 | 2.5757 | 1990-10-01 | 2.5628 | 3.1101 | 1990 | 10 | 1
1990-10-01 | 2.5628 | 1990-09-28 | 2.5654 | 3.1095 | 1990 | 9 | 28
1990-09-28 | 2.5654 | 1990-09-27 | 2.5654 | 3.1089 | 1990 | 9 | 27
1990-09-27 | 2.5654 | 1990-09-26 | 2.5681 | 3.1083 | 1990 | 9 | 26
1990-09-26 | 2.5681 | 1990-09-25 | 2.5553 | 3.1077 | 1990 | 9 | 25
1990-09-25 | 2.5553 | 1990-09-24 | 2.5753 | 3.1071 | 1990 | 9 | 24
1990-09-24 | 2.5753 | 1990-09-21 | 2.5767 | 3.1066 | 1990 | 9 | 21
1990-09-21 | 2.5767 | 1990-09-20 | 2.5753 | 3.106 | 1990 | 9 | 20
1990-09-20 | 2.5753 | 1990-09-19 | 2.5634 | 3.1054 | 1990 | 9 | 19
1990-09-19 | 2.5634 | 1990-09-18 | 2.5628 | 3.1048 | 1990 | 9 | 18
1990-09-18 | 2.5628 | 1990-09-17 | 2.5638 | 3.1042 | 1990 | 9 | 17
1990-09-17 | 2.5638 | 1990-09-14 | 2.5727 | 3.1036 | 1990 | 9 | 14
1990-09-14 | 2.5727 | 1990-09-13 | 2.5867 | 3.103 | 1990 | 9 | 13
1990-09-13 | 2.5867 | 1990-09-12 | 2.5816 | 3.1024 | 1990 | 9 | 12
1990-09-12 | 2.5816 | 1990-09-11 | 2.581 | 3.1018 | 1990 | 9 | 11
1990-09-11 | 2.5810 | 1990-09-10 | 2.574 | 3.1012 | 1990 | 9 | 10
1990-09-10 | 2.5740 | 1990-09-07 | 2.5638 | 3.1006 | 1990 | 9 | 7
1990-09-07 | 2.5638 | 1990-09-06 | 2.5572 | 3.1 | 1990 | 9 | 6
1990-09-06 | 2.5572 | 1990-09-05 | 2.5657 | 3.0994 | 1990 | 9 | 5
1990-09-05 | 2.5657 | 1990-09-04 | 2.5717 | 3.0988 | 1990 | 9 | 4
1990-09-04 | 2.5717 | 1990-09-03 | 2.5793 | 3.0982 | 1990 | 9 | 3
1990-09-03 | 2.5793 | 1990-08-31 | 2.5608 | 3.0976 | 1990 | 8 | 31
1990-08-31 | 2.5608 | 1990-08-30 | 2.5592 | 3.097 | 1990 | 8 | 30
1990-08-30 | 2.5592 | 1990-08-29 | 2.5533 | 3.0964 | 1990 | 8 | 29
1990-08-29 | 2.5533 | 1990-08-28 | 2.5536 | 3.0958 | 1990 | 8 | 28
1990-08-28 | 2.5536 | 1990-08-27 | 2.5452 | 3.0953 | 1990 | 8 | 27
1990-08-27 | 2.5452 | 1990-08-24 | 2.551 | 3.0947 | 1990 | 8 | 24
1990-08-24 | 2.5510 | 1990-08-23 | 2.5572 | 3.0941 | 1990 | 8 | 23
1990-08-23 | 2.5572 | 1990-08-22 | 2.5618 | 3.0935 | 1990 | 8 | 22
1990-08-22 | 2.5618 | 1990-08-21 | 2.5677 | 3.0929 | 1990 | 8 | 21
1990-08-21 | 2.5677 | 1990-08-20 | 2.574 | 3.0923 | 1990 | 8 | 20
1990-08-20 | 2.5740 | 1990-08-17 | 2.5657 | 3.0917 | 1990 | 8 | 17
1990-08-17 | 2.5657 | 1990-08-16 | 2.5747 | 3.0911 | 1990 | 8 | 16
1990-08-16 | 2.5747 | 1990-08-15 | 2.5737 | 3.0905 | 1990 | 8 | 15
1990-08-15 | 2.5737 | 1990-08-14 | 2.582 | 3.0899 | 1990 | 8 | 14
1990-08-14 | 2.5820 | 1990-08-13 | 2.5836 | 3.0893 | 1990 | 8 | 13
1990-08-13 | 2.5836 | 1990-08-10 | 2.5974 | 3.0887 | 1990 | 8 | 10
1990-08-10 | 2.5974 | 1990-08-09 | 2.5917 | 3.0881 | 1990 | 8 | 9
1990-08-09 | 2.5917 | 1990-08-08 | 2.5833 | 3.0875 | 1990 | 8 | 8
1990-08-08 | 2.5833 | 1990-08-07 | 2.5873 | 3.087 | 1990 | 8 | 7
1990-08-07 | 2.5873 | 1990-08-06 | 2.5816 | 3.0864 | 1990 | 8 | 6
1990-08-06 | 2.5816 | 1990-08-03 | 2.5988 | 3.0858 | 1990 | 8 | 3
1990-08-03 | 2.5988 | 1990-08-02 | 2.6018 | 3.0852 | 1990 | 8 | 2
1990-08-02 | 2.6018 | 1990-08-01 | 2.5833 | 3.0846 | 1990 | 8 | 1
1990-08-01 | 2.5833 | 1990-07-31 | 2.5994 | 3.084 | 1990 | 7 | 31
1990-07-31 | 2.5994 | 1990-07-30 | 2.6072 | 3.0834 | 1990 | 7 | 30
1990-07-30 | 2.6072 | 1990-07-27 | 2.6164 | 3.0828 | 1990 | 7 | 27
1990-07-27 | 2.6164 | 1990-07-26 | 2.6151 | 3.0822 | 1990 | 7 | 26
1990-07-26 | 2.6151 | 1990-07-25 | 2.6069 | 3.0816 | 1990 | 7 | 25
1990-07-25 | 2.6069 | 1990-07-24 | 2.6089 | 3.081 | 1990 | 7 | 24
1990-07-24 | 2.6089 | 1990-07-23 | 2.6185 | 3.0804 | 1990 | 7 | 23
1990-07-23 | 2.6185 | 1990-07-20 | 2.6223 | 3.0799 | 1990 | 7 | 20
1990-07-20 | 2.6223 | 1990-07-19 | 2.6281 | 3.0793 | 1990 | 7 | 19
1990-07-19 | 2.6281 | 1990-07-18 | 2.6257 | 3.0787 | 1990 | 7 | 18
1990-07-18 | 2.6257 | 1990-07-17 | 2.6392 | 3.0781 | 1990 | 7 | 17
1990-07-17 | 2.6392 | 1990-07-16 | 2.6382 | 3.0775 | 1990 | 7 | 16
1990-07-16 | 2.6382 | 1990-07-13 | 2.635 | 3.0769 | 1990 | 7 | 13
1990-07-13 | 2.6350 | 1990-07-12 | 2.6473 | 3.0763 | 1990 | 7 | 12
1990-07-12 | 2.6473 | 1990-07-11 | 2.6357 | 3.0757 | 1990 | 7 | 11
1990-07-11 | 2.6357 | 1990-07-10 | 2.6347 | 3.0751 | 1990 | 7 | 10
1990-07-10 | 2.6347 | 1990-07-09 | 2.6406 | 3.0745 | 1990 | 7 | 9
1990-07-09 | 2.6406 | 1990-07-06 | 2.6455 | 3.074 | 1990 | 7 | 6
1990-07-06 | 2.6455 | 1990-07-05 | 2.6427 | 3.0734 | 1990 | 7 | 5
1990-07-05 | 2.6427 | 1990-07-04 | 2.6434 | 3.0728 | 1990 | 7 | 4
1990-07-04 | 2.6434 | 1990-07-03 | 2.649 | 3.0722 | 1990 | 7 | 3
1990-07-03 | 2.6490 | 1990-07-02 | 2.6497 | 3.0716 | 1990 | 7 | 2
1990-07-02 | 2.6497 | 1990-06-29 | 2.6589 | 3.071 | 1990 | 6 | 29
1990-06-29 | 2.6589 | 1990-06-28 | 2.656 | 3.0704 | 1990 | 6 | 28
1990-06-28 | 2.6560 | 1990-06-27 | 2.6553 | 3.0698 | 1990 | 6 | 27
1990-06-27 | 2.6553 | 1990-06-26 | 2.6652 | 3.0692 | 1990 | 6 | 26
1990-06-26 | 2.6652 | 1990-06-25 | 2.6642 | 3.0687 | 1990 | 6 | 25
1990-06-25 | 2.6642 | 1990-06-22 | 2.6652 | 3.0681 | 1990 | 6 | 22
1990-06-22 | 2.6652 | 1990-06-21 | 2.6652 | 3.0675 | 1990 | 6 | 21
1990-06-21 | 2.6652 | 1990-06-20 | 2.6667 | 3.0669 | 1990 | 6 | 20
1990-06-20 | 2.6667 | 1990-06-19 | 2.6638 | 3.0663 | 1990 | 6 | 19
1990-06-19 | 2.6638 | 1990-06-18 | 2.6652 | 3.0657 | 1990 | 6 | 18
1990-06-18 | 2.6652 | 1990-06-15 | 2.6674 | 3.0651 | 1990 | 6 | 15
1990-06-15 | 2.6674 | 1990-06-14 | 2.6617 | 3.0645 | 1990 | 6 | 14
1990-06-14 | 2.6617 | 1990-06-13 | 2.6677 | 3.064 | 1990 | 6 | 13
1990-06-13 | 2.6677 | 1990-06-12 | 2.6638 | 3.0634 | 1990 | 6 | 12
1990-06-12 | 2.6638 | 1990-06-11 | 2.6702 | 3.0628 | 1990 | 6 | 11
1990-06-11 | 2.6702 | 1990-06-08 | 2.6674 | 3.0622 | 1990 | 6 | 8
1990-06-08 | 2.6674 | 1990-06-07 | 2.6709 | 3.0616 | 1990 | 6 | 7
1990-06-07 | 2.6709 | 1990-06-06 | 2.6652 | 3.061 | 1990 | 6 | 6
1990-06-06 | 2.6652 | 1990-06-05 | 2.6642 | 3.0604 | 1990 | 6 | 5
1990-06-05 | 2.6642 | 1990-06-04 | 2.6717 | 3.0598 | 1990 | 6 | 4
1990-06-04 | 2.6717 | 1990-06-01 | 2.6631 | 3.0593 | 1990 | 6 | 1
1990-06-01 | 2.6631 | 1990-05-30 | 2.6539 | 3.0587 | 1990 | 5 | 30
1990-05-30 | 2.6539 | 1990-05-29 | 2.6522 | 3.0581 | 1990 | 5 | 29
1990-05-29 | 2.6522 | 1990-05-28 | 2.6522 | 3.0575 | 1990 | 5 | 28
1990-05-28 | 2.6522 | 1990-05-25 | 2.6504 | 3.0569 | 1990 | 5 | 25
1990-05-25 | 2.6504 | 1990-05-23 | 2.635 | 3.0563 | 1990 | 5 | 23
1990-05-23 | 2.6350 | 1990-05-22 | 2.6427 | 3.0557 | 1990 | 5 | 22
1990-05-22 | 2.6427 | 1990-05-21 | 2.6413 | 3.0552 | 1990 | 5 | 21
1990-05-21 | 2.6413 | 1990-05-18 | 2.6403 | 3.0546 | 1990 | 5 | 18
1990-05-18 | 2.6403 | 1990-05-17 | 2.633 | 3.054 | 1990 | 5 | 17
1990-05-17 | 2.6330 | 1990-05-16 | 2.6462 | 3.0534 | 1990 | 5 | 16
1990-05-16 | 2.6462 | 1990-05-15 | 2.633 | 3.0528 | 1990 | 5 | 15
1990-05-15 | 2.6330 | 1990-05-14 | 2.6406 | 3.0522 | 1990 | 5 | 14
1990-05-14 | 2.6406 | 1990-05-11 | 2.6337 | 3.0516 | 1990 | 5 | 11
1990-05-11 | 2.6337 | 1990-05-10 | 2.635 | 3.0511 | 1990 | 5 | 10
1990-05-10 | 2.6350 | 1990-05-09 | 2.6378 | 3.0505 | 1990 | 5 | 9
1990-05-09 | 2.6378 | 1990-05-08 | 2.6462 | 3.0499 | 1990 | 5 | 8
1990-05-08 | 2.6462 | 1990-05-07 | 2.6476 | 3.0493 | 1990 | 5 | 7
1990-05-07 | 2.6476 | 1990-05-04 | 2.6582 | 3.0487 | 1990 | 5 | 4
1990-05-04 | 2.6582 | 1990-05-03 | 2.661 | 3.0481 | 1990 | 5 | 3
1990-05-03 | 2.6610 | 1990-05-02 | 2.6624 | 3.0475 | 1990 | 5 | 2
1990-05-02 | 2.6624 | 1990-04-30 | 2.6575 | 3.047 | 1990 | 4 | 30
1990-04-30 | 2.6575 | 1990-04-27 | 2.6596 | 3.0464 | 1990 | 4 | 27
1990-04-27 | 2.6596 | 1990-04-26 | 2.6546 | 3.0458 | 1990 | 4 | 26
1990-04-26 | 2.6546 | 1990-04-25 | 2.6589 | 3.0452 | 1990 | 4 | 25
1990-04-25 | 2.6589 | 1990-04-24 | 2.6553 | 3.0446 | 1990 | 4 | 24
1990-04-24 | 2.6553 | 1990-04-23 | 2.6575 | 3.044 | 1990 | 4 | 23
1990-04-23 | 2.6575 | 1990-04-20 | 2.6522 | 3.0435 | 1990 | 4 | 20
1990-04-20 | 2.6522 | 1990-04-19 | 2.6483 | 3.0429 | 1990 | 4 | 19
1990-04-19 | 2.6483 | 1990-04-18 | 2.656 | 3.0423 | 1990 | 4 | 18
1990-04-18 | 2.6560 | 1990-04-17 | 2.6575 | 3.0417 | 1990 | 4 | 17
1990-04-17 | 2.6575 | 1990-04-12 | 2.6469 | 3.0411 | 1990 | 4 | 12
1990-04-12 | 2.6469 | 1990-04-11 | 2.6462 | 3.0405 | 1990 | 4 | 11
1990-04-11 | 2.6462 | 1990-04-10 | 2.6567 | 3.04 | 1990 | 4 | 10
1990-04-10 | 2.6567 | 1990-04-09 | 2.6483 | 3.0394 | 1990 | 4 | 9
1990-04-09 | 2.6483 | 1990-04-05 | 2.6582 | 3.0388 | 1990 | 4 | 5
1990-04-05 | 2.6582 | 1990-04-04 | 2.6539 | 3.0382 | 1990 | 4 | 4
1990-04-04 | 2.6539 | 1990-04-03 | 2.6592 | 3.0376 | 1990 | 4 | 3
1990-04-03 | 2.6592 | 1990-04-02 | 2.6695 | 3.037 | 1990 | 4 | 2
1990-04-02 | 2.6695 | 1990-03-30 | 2.6473 | 3.0365 | 1990 | 3 | 30
1990-03-30 | 2.6473 | 1990-03-29 | 2.6532 | 3.0359 | 1990 | 3 | 29
1990-03-29 | 2.6532 | 1990-03-28 | 2.6575 | 3.0353 | 1990 | 3 | 28
1990-03-28 | 2.6575 | 1990-03-27 | 2.6603 | 3.0347 | 1990 | 3 | 27
1990-03-27 | 2.6603 | 1990-03-26 | 2.6469 | 3.0341 | 1990 | 3 | 26
1990-03-26 | 2.6469 | 1990-03-23 | 2.6292 | 3.0336 | 1990 | 3 | 23
1990-03-23 | 2.6292 | 1990-03-22 | 2.6337 | 3.033 | 1990 | 3 | 22
1990-03-22 | 2.6337 | 1990-03-21 | 2.6302 | 3.0324 | 1990 | 3 | 21
1990-03-21 | 2.6302 | 1990-03-20 | 2.6076 | 3.0318 | 1990 | 3 | 20
1990-03-20 | 2.6076 | 1990-03-19 | 2.5998 | 3.0312 | 1990 | 3 | 19
1990-03-19 | 2.5998 | 1990-03-16 | 2.6035 | 3.0306 | 1990 | 3 | 16
1990-03-16 | 2.6035 | 1990-03-15 | 2.6223 | 3.0301 | 1990 | 3 | 15
1990-03-15 | 2.6223 | 1990-03-14 | 2.6171 | 3.0295 | 1990 | 3 | 14
1990-03-14 | 2.6171 | 1990-03-13 | 2.6185 | 3.0289 | 1990 | 3 | 13
1990-03-13 | 2.6185 | 1990-03-12 | 2.5947 | 3.0283 | 1990 | 3 | 12
1990-03-12 | 2.5947 | 1990-03-09 | 2.5873 | 3.0277 | 1990 | 3 | 9
1990-03-09 | 2.5873 | 1990-03-08 | 2.5846 | 3.0272 | 1990 | 3 | 8
1990-03-08 | 2.5846 | 1990-03-07 | 2.586 | 3.0266 | 1990 | 3 | 7
1990-03-07 | 2.5860 | 1990-03-06 | 2.5714 | 3.026 | 1990 | 3 | 6
1990-03-06 | 2.5714 | 1990-03-05 | 2.58 | 3.0254 | 1990 | 3 | 5
1990-03-05 | 2.5800 | 1990-03-02 | 2.5853 | 3.0248 | 1990 | 3 | 2
1990-03-02 | 2.5853 | 1990-03-01 | 2.574 | 3.0243 | 1990 | 3 | 1
1990-03-01 | 2.5740 | 1990-02-28 | 2.5572 | 3.0237 | 1990 | 2 | 28
1990-02-28 | 2.5572 | 1990-02-27 | 2.5556 | 3.0231 | 1990 | 2 | 27
1990-02-27 | 2.5556 | 1990-02-26 | 2.5507 | 3.0225 | 1990 | 2 | 26
1990-02-26 | 2.5507 | 1990-02-23 | 2.5455 | 3.0219 | 1990 | 2 | 23
1990-02-23 | 2.5455 | 1990-02-22 | 2.5377 | 3.0214 | 1990 | 2 | 22
1990-02-22 | 2.5377 | 1990-02-21 | 2.5336 | 3.0208 | 1990 | 2 | 21
1990-02-21 | 2.5336 | 1990-02-20 | 2.5368 | 3.0202 | 1990 | 2 | 20
1990-02-20 | 2.5368 | 1990-02-19 | 2.5426 | 3.0196 | 1990 | 2 | 19
1990-02-19 | 2.5426 | 1990-02-16 | 2.5569 | 3.019 | 1990 | 2 | 16
1990-02-16 | 2.5569 | 1990-02-15 | 2.5504 | 3.0185 | 1990 | 2 | 15
1990-02-15 | 2.5504 | 1990-02-14 | 2.5478 | 3.0179 | 1990 | 2 | 14
1990-02-14 | 2.5478 | 1990-02-13 | 2.5497 | 3.0173 | 1990 | 2 | 13
1990-02-13 | 2.5497 | 1990-02-12 | 2.5387 | 3.0167 | 1990 | 2 | 12
1990-02-12 | 2.5387 | 1990-02-09 | 2.5381 | 3.0162 | 1990 | 2 | 9
1990-02-09 | 2.5381 | 1990-02-08 | 2.5361 | 3.0156 | 1990 | 2 | 8
1990-02-08 | 2.5361 | 1990-02-07 | 2.5304 | 3.015 | 1990 | 2 | 7
1990-02-07 | 2.5304 | 1990-02-06 | 2.5342 | 3.0144 | 1990 | 2 | 6
1990-02-06 | 2.5342 | 1990-02-05 | 2.5474 | 3.0138 | 1990 | 2 | 5
1990-02-05 | 2.5474 | 1990-02-02 | 2.5517 | 3.0133 | 1990 | 2 | 2
1990-02-02 | 2.5517 | 1990-02-01 | 2.5589 | 3.0127 | 1990 | 2 | 1
1990-02-01 | 2.5589 | 1990-01-31 | 2.5582 | 3.0121 | 1990 | 1 | 31
1990-01-31 | 2.5582 | 1990-01-30 | 2.5471 | 3.0115 | 1990 | 1 | 30
1990-01-30 | 2.5471 | 1990-01-29 | 2.5461 | 3.011 | 1990 | 1 | 29
1990-01-29 | 2.5461 | 1990-01-26 | 2.5638 | 3.0104 | 1990 | 1 | 26
1990-01-26 | 2.5638 | 1990-01-25 | 2.5562 | 3.0098 | 1990 | 1 | 25
1990-01-25 | 2.5562 | 1990-01-24 | 2.5504 | 3.0092 | 1990 | 1 | 24
1990-01-24 | 2.5504 | 1990-01-23 | 2.5628 | 3.0086 | 1990 | 1 | 23
1990-01-23 | 2.5628 | 1990-01-22 | 2.5687 | 3.0081 | 1990 | 1 | 22
1990-01-22 | 2.5687 | 1990-01-19 | 2.5681 | 3.0075 | 1990 | 1 | 19
1990-01-19 | 2.5681 | 1990-01-18 | 2.5707 | 3.0069 | 1990 | 1 | 18
1990-01-18 | 2.5707 | 1990-01-17 | 2.5572 | 3.0063 | 1990 | 1 | 17
1990-01-17 | 2.5572 | 1990-01-16 | 2.5674 | 3.0058 | 1990 | 1 | 16
1990-01-16 | 2.5674 | 1990-01-15 | 2.5523 | 3.0052 | 1990 | 1 | 15
1990-01-15 | 2.5523 | 1990-01-12 | 2.5445 | 3.0046 | 1990 | 1 | 12
1990-01-12 | 2.5445 | 1990-01-11 | 2.5589 | 3.004 | 1990 | 1 | 11
1990-01-11 | 2.5589 | 1990-01-10 | 2.5419 | 3.0035 | 1990 | 1 | 10
1990-01-10 | 2.5419 | 1990-01-09 | 2.5394 | 3.0029 | 1990 | 1 | 9
1990-01-09 | 2.5394 | 1990-01-08 | 2.5474 | 3.0023 | 1990 | 1 | 8
1990-01-08 | 2.5474 | 1990-01-05 | 2.5368 | 3.0017 | 1990 | 1 | 5
1990-01-05 | 2.5368 | 1990-01-04 | 2.5853 | 3.0012 | 1990 | 1 | 4
1990-01-04 | 2.5853 | 1990-01-03 | 2.5813 | 3.0006 | 1990 | 1 | 3
1990-01-03 | 2.5813 | 1990-01-02 | 3 | 3 | 1990 | 1 | 2
1990-01-02 | 2.5419
Note on T8: bruno merven: USD inflation means that we first convert the dollar to the monetary year, then use the exchange rate of that year to convert.
Note on W8: bruno merven: ZAR inflation, means we convert using the exchange rate of the desired year then make the adjustment in rand terms using rand inflation rates.

## Deflator
Country Name | 1991 | 1992 | 1993 | 1994 | 1995 | 1996 | 1997 | 1998 | 1999 | 2000 | 2001 | 2002 | 2003 | 2004 | 2005 | 2006 | 2007 | 2008 | 2009 | 2010 | 2011 | 2012 | 2013 | 2014 | 2015 | 2016 | 2017 | 2018 | 2019 | 2020 | 2021 | http://beta2.statssa.gov.za/publications/P0141/CPIHistory.pdf
South Africa | 15.727 | 14.5712 | 13.0876 | 9.594 | 10.2503 | 7.9058 | 7.9872 | 7.7873 | 7.0278 | 8.7963 | 7.6417 | 12.2054 | 5.7936 | 6.5271 | 5.4491 | 6.2742 | 8.8493 | 8.8316 | 7.5045 | 6.351 | 6.6518 | 5.5122 | 5.9856 | 5.7955 | 4.5455 | 6.3406 | 5.2726 | 4.6201 | 4.1299
2015 | 0.16026 | 0.18361 | 0.20764 | 0.22756 | 0.25089 | 0.27072 | 0.29235 | 0.31511 | 0.33726 | 0.36692 | 0.39496 | 0.44317 | 0.46885 | 0.49945 | 0.52666 | 0.55971 | 0.60924 | 0.66304 | 0.7128 | 0.75807 | 0.8085 | 0.85306 | 0.90412 | 0.95652 | 1 | 1.0634 | 1.1195 | 1.1712 | 1.2196 | 1.2594 | 1.3021
Multiplier | 6.2399 | 5.4463 | 4.816 | 4.3944 | 3.9858 | 3.6938 | 3.4206 | 3.1735 | 2.9651 | 2.7254 | 2.5319 | 2.2565 | 2.1329 | 2.0022 | 1.8987 | 1.7866 | 1.6414 | 1.5082 | 1.4029 | 1.3191 | 1.2369 | 1.1722 | 1.106 | 1.0455 | 1 | 0.94037 | 0.89328 | 0.85383 | 0.81996 | 0.794 | 0.768
GDP deflator (annual change %) for South Africa from "The World Bank"
http://search.worldbank.org/data?qterm=gdp%20deflator%20%22south%20africa%22&language=EN
downloaded July 2013
Year to Convert from
| 2010 | Rands | [23 empty] | 2005
Year to Convert to | [25 empty] | 2006
| 2015 | Rands | [23 empty] | 2007
Conversion factor | [22 empty] | 1.1326 |  |  | 2008
multipy by | 1.3191 | [24 empty] | 2009
or divide by | 0.75807 | [24 empty] | 2010
GDP deflator (annual change %) for US from "The World Bank" | [14 empty] | 1.0333 | 1.0325 | 1.0294 | 1.0218 | 1.0092 | 1.0115 | 1.0273
Country Name | 1991 | 1992 | 1993 | 1994 | 1995 | 1996 | 1997 | 1998 | 1999 | 2000 | 2001 | 2002 | 2003 | 2004 | 2005 | 2006 | 2007 | 2008 | 2009 | 2010 | 2011 | 2012 | 2013 | 2014
United States | 3.3994 | 2.1055 | 2.1924 | 2.036 | 2.3264 | 1.7718 | 1.9274 | 1.4055 | 1.4656 | 2.1636 | 2.2671 | 1.6246 | 2.1554 | 2.8346 | 3.3347 | 3.2525 | 2.9411 | 2.1782 | 0.92363 | 1.1523 | 2.7313 | 2.7313 | 2.7313 | 2.7313
2010 | 0.67298 | 0.68714 | 0.70221 | 0.71651 | 0.73318 | 0.74617 | 0.76055 | 0.77124 | 0.78254 | 0.79947 | 0.8176 | 0.83088 | 0.84879 | 0.87285 | 0.90195 | 0.93129 | 0.95868 | 0.97956 | 0.98861 | 1 | 1.0273 | 1.0554 | 1.0842 | 1.1138
Multiplier | 1.4859 | 1.4553 | 1.4241 | 1.3957 | 1.3639 | 1.3402 | 1.3148 | 1.2966 | 1.2779 | 1.2508 | 1.2231 | 1.2035 | 1.1782 | 1.1457 | 1.1087 | 1.0738 | 1.0431 | 1.0209 | 1.0115 | 1 | 0.97341 | 0.94753 | 0.92234 | 0.89782
Official Exchange Rate (LCU per US$, period average)
Country Name | 1991 | 1992 | 1993 | 1994 | 1995 | 1996 | 1997 | 1998 | 1999 | 2000 | 2001 | 2002 | 2003 | 2004 | 2005 | 2006 | 2007 | 2008 | 2009 | 2010 | 2011 | 2012
South Africa | 2.7613 | 2.852 | 3.2677 | 3.5508 | 3.6271 | 4.2993 | 4.608 | 5.5283 | 6.1095 | 6.9398 | 8.6092 | 10.5407 | 7.5647 | 6.4597 | 6.3593 | 6.7715 | 7.0454 | 8.2612 | 8.4737 | 7.3212 | 7.2611 | 8.5
2005 | 0.45927 | 0.47237 | 0.4878 | 0.50512 | 0.52345 | 0.54595 | 0.57111 | 0.60268 | 0.6395 | 0.68388 | 0.74276 | 0.82105 | 0.88316 | 0.94021 | 1 | 1.0677 | 1.1429 | 1.2374 | 1.3422 | 1.4405 | 1.5451 | 1.6764
Multiplier | 2.1774 | 2.117 | 2.05 | 1.9797 | 1.9104 | 1.8317 | 1.751 | 1.6593 | 1.5637 | 1.4622 | 1.3463 | 1.218 | 1.1323 | 1.0636 | 1 | 0.93658 | 0.87494 | 0.80817 | 0.74504 | 0.69421 | 0.64722 | 0.59652
Real effective exchange rate index (2005 = 100)
Country Name | 1991 | 1992 | 1993 | 1994 | 1995 | 1996 | 1997 | 1998 | 1999 | 2000 | 2001 | 2002 | 2003 | 2004 | 2005 | 2006 | 2007 | 2008 | 2009 | 2010 | 2011 | 2012
South Africa | 120.9192 | 124.9175 | 122.595 | 117.3542 | 114.0725 | 105.07 | 110.8867 | 101.9483 | 96.4325 | 93.3608 | 82.3583 | 70.5617 | 91.4067 | 99.6892 | 100 | 96.1158 | 90.3783 | 80.405 | 87.7925 | 101.2 | 99.1
ZAR/USD Exchange Rate from IRP 2016: |  |  |  |  | 11.915

## ITEMS_XFEmiss
ITEMS | REGION1 | [5 empty] | * | *
* | [6 empty] | Sector # | Emission #
* |  | CH4SF | Fugitive Emissions South Africa
* |  | CH4RF | Fugitive Emissions Region
* |  | CO2SF | Fugitive Emissions South Africa
*
* | Comp | Name | Description | Unit(s) | Set Memberships | Comment
* | Emission Commodities
| E | CH4SF | Fugitive Emissions South Africa | KT | COM,ENV,ANNUAL,GHG
| E | CH4RF | Fugitive Emissions Region | KT | COM,ENV,ANNUAL,GHG
| E | CO2SF | Fugitive Emissions South Africa | KT | COM,ENV,ANNUAL,GHG
| E | CO2SP | Process Emissions South Africa | KT | COM,ENV,ANNUAL,GHG
| E | CO2SPIFC | Process Emissions FerroChrome South Africa | KT | COM,ENV,ANNUAL,GHG
| E | CO2SPIFM | Process Emissions FerroManganese South Africa | KT | COM,ENV,ANNUAL,GHG
| E | CO2SPCEM | Process Emissions Cement South Africa | KT | COM,ENV,ANNUAL,GHG
Note on F16: [Threaded comment] Your version of Excel allows you to read this threaded comment; however, any edits to it will get removed if the file is opened in a newer version of Excel. Learn more: https://go.microsoft.com/fwlink/?linkid=870924 Comment: Modelled as Energy for now - as not sure whether efficiency equations apply to ENV/GHG commodities

## TS XFEmiss
TS DATA | REGION1 | [44 empty] | * | * | * | * | * | * | * | * | * | * | * | * | * | * | * | *
* | [46 empty] | 1 represents reference case = | this is when the system has 0.5% of system wide gas leakage
* | [46 empty] | 2 represents worst case = | the overall gas system leakage is 3%
* | [46 empty] | 3 represents best practice = | the overall gas system leakage is 0.01%
* | [46 empty] | 11 means you are in reference case and you are venting all the gas, 12, means you are flaring it at 50/50
* | [47 empty] | CH4 | CH4 | CH4 | CH4 |  |  | CO2 | CO2 | CO2 | CO2 |  | GREEN COPLMETIONS
* | [10 empty] | CO6 | CO7 | CO8 | CO9 | CO10 | CO11 | CO12 | CO13 | CO14 | CO15 | CO16 | CO17 | CO18 | CO19 | CO20 | CO21 | CO22 | CO23 | CO24 | CO25 | CO26 | CO27 | CO28 | CO29 | CO30 | CO31 | CO32 | CO33 | CO34 | CO35 | CO36 | [5 empty] | 1 | 1 | 2 | 3 | NOT implemented now |  |  | 1 | 2 | 4 | 3 |  | INVCOST | FIXOM
* | [46 empty] | Prod | 11 | 21 |  | 32 |  | Prod | 11 | 21 |  | 32 |  | 48.2478 | 3.1482
* | [46 empty] | Shale | 0.14588 | 0.38294 | 0.0016412 | 0.47411 |  | Shale | 0 | 0 | 0 | 0.3825
* | [46 empty] | Conventional | 0.072941 | 0.19147 | 0 | 0.19147 |  | Conventional | 0.35361 | 0.35361 | 0.35361 | 0.35361
* | [46 empty] | Processing | 11 | 21 |  | 11 |  | Processing
* | [46 empty] | Shale | 0.054705 | 0.14588 | 9.1176e-05 | 0.38294 |  | Shale | 0 | 0 | 0 | 0
* | [46 empty] | Conventional | 0.027353 | 0.072941 | 0 | 0.072941 |  | Conventional | 0 | 0 | 0 | 0 |  | 222.3748 | 7.1684
* | [46 empty] | Transmission | 0.069986 | 0.099454 | 9.1176e-05 | 0.099454 | [7 empty] | 267.2986 | 77.8849
* | [46 empty] | Distribution | 0.069986 | 0.099454 | 6.9986e-06 | 0.099454
*
*
*
*
*
*
*
*
*
* | Parameter | Arg1 | Arg2 | Arg3 | Arg4 | Arg5 | Arg6 | I/E Opt or Value | 2006 | 2007 | 2008 | 2009 | 2010 | 2011 | 2012 | 2013 | 2014 | 2015 | 2016 | 2017 | 2018 | 2019 | 2020 | 2021 | 2022 | 2023 | 2024 | 2025 | 2026 | 2027 | 2028 | 2029 | 2030 | 2031 | 2032 | 2033 | 2034 | 2035 | 2036 | 2037 | 2038 | 2008 | 2009 | 2060 | 2070
*
* | 1 | 2 | 3 | 4 | 5 | 6 | 7 | 8 | 2006: 9
*1 | FLO_EMIS | Process | CH4SF | CommGroup | - | ANNUAL | - | 0 | 2006: CH4SF
*2 | FLO_EMIS | Process | CH4RF | CommGroup | - | ANNUAL | - | 1 | 2006: CH4RF
* | GAS Distribution Processes
* | FLO_EMIS | XAGRGAS | CH4SF | AGRGAS | - | ANNUAL | - | 0 | 2006: 0.069986
| FLO_EMIS | XCOMGAS | CH4SF | COMGAS | - | ANNUAL | - | 0 | 2006: 0.069986
| FLO_EMIS | XINDGAS | CH4SF | INDGAS | - | ANNUAL | - | 0 | 2006: 0.069986
| FLO_EMIS | XTRAGAS | CH4SF | TRAGAS | - | ANNUAL | - | 0 | 2006: 0.069986
| FLO_EMIS | XRESGAS | CH4SF | RESGAS | - | ANNUAL | - | 0 | 2006: 0.069986
| FLO_EMIS | XPWRGAS | CH4SF | PWRGAS | - | ANNUAL | - | 0 | 2006: 0.069986
| FLO_EMIS | XPWRGIC | CH4SF | PWRGIC | - | ANNUAL | - | 0 | 2006: 0.069986
| FLO_EMIS | XPWRGIH | CH4SF | PWRGIH | - | ANNUAL | - | 0 | 2006: 0.069986
| FLO_EMIS | XUPSGAS | CH4SF | UPSGAS | - | ANNUAL | - | 0 | 2006: 0.069986
* | Gas Production Processes
| FLO_EMIS | MINGIH | CH4SF | GIH | - | ANNUAL | - | 0 | 2006: 0.20059
| FLO_EMIS | MINGIB | CH4SF | GIB | - | ANNUAL | - | 0 | 2006: 0.10029
| FLO_EMIS | MINGIC | CH4SF | GIC | - | ANNUAL | - | 0 | 2006: 0.10029
| FLO_EMIS | MINGIH | CO2SF | GIH | - | ANNUAL | - | 0 | 2006: 0
| FLO_EMIS | MINGIB | CO2SF | GIB | - | ANNUAL | - | 0 | 2006: 0
| FLO_EMIS | MINGIC | CO2SF | GIC | - | ANNUAL | - | 0 | 2006: 0
* | Coal Production Processes
| FLO_EMIS | MINCOA | CH4SF | COA | - | ANNUAL | - | 0 | 2006: 0.01072
| FLO_EMIS | MINCLE | CH4SF | CLE | - | ANNUAL | - | 0 | 2006: 0.012251
| FLO_EMIS | MIRCRB | CH4RF | CRB | - | ANNUAL | - | 0 | 2006: 0.012251
| FLO_EMIS | MINCLD | CH4SF | CLD | - | ANNUAL | - | 0 | 2006: 0.012251
| FLO_EMIS | MINCOA | CO2SF | COA | - | ANNUAL | - | 0 | 2006: 0.0034182
| FLO_EMIS | MINCLE | CO2SF | CLE | - | ANNUAL | - | 0 | 2006: 0.0039065
| FLO_EMIS | MIRCRB | CH4RF | CRB | - | ANNUAL | - | 0 | 2006: 0.0039065
| FLO_EMIS | MINCLD | CH4SF | CLD | - | ANNUAL | - | 0 | 2006: 0.0039065
* | Gas Transmission Processes
| FLO_EMIS | UGASGIC-N | CH4SF | GIC | - | ANNUAL | - | 0 | 2006: 0.069986
| FLO_EMIS | UGASGIB-N | CH4SF | GIB | - | ANNUAL | - | 0 | 2006: 0.069986
| FLO_EMIS | UGASGRM-N | CH4SF | GRM | - | ANNUAL | - | 0 | 2006: 0.069986
| FLO_EMIS | UGASGRS-N | CH4SF | GRS | - | ANNUAL | - | 0 | 2006: 0.069986
| FLO_EMIS | UGASGIH-N | CH4SF | GIH | - | ANNUAL | - | 0 | 2006: 0.069986
| FLO_EMIS | ULGTGRL-N | CH4SF | GRL | - | ANNUAL | - | 0 | 2006: 0.069986
| FLO_EMIS | ULGTGRLFSRU-N | CH4SF | GRL | - | ANNUAL | - | 0 | 2006: 0.069986
* | Hydrogen Processes
| FLO_EMIS | USMRGASHGN | CH4SF | UPSGAS | - | ANNUAL | - | 0 | 2006: 0.069986
| FLO_EMIS | USMRGICHGN | CH4SF | UPSGIC | - | ANNUAL | - | 0 | 2006: 0.069986
* | bar: 2006
* | Fugitive Control Measures for supply sectors
* | NCAP_COST | XPWRGAS | - | - | - | - | - | 0 | 2006: 341.5867
* | NCAP_COST | XPWRGRS | - | - | - | - | - | 0 | 2006: 291.1798
* | NCAP_COST | XPWRGRN | - | - | - | - | - | 0 | 2006: 291.1798
* | NCAP_COST | XPWRGRM | - | - | - | - | - | 0 | 2006: 291.1798
* | NCAP_COST | XPWRGIH | - | - | - | - | - | 0 | 2006: 291.1798
* | NCAP_COST | XPWRGIC | - | - | - | - | - | 0 | 2006: 291.1798
* | NCAP_COST | XUPSGAS | - | - | - | - | - | 0 | 2006: 341.5867
* | NCAP_COST | XUPSGIC | - | - | - | - | - | 0 | 2006: 341.5867
* | Gas Transformation Pipelines
* | NCAP_COST | UGASGIC-N | - | - | - | - | - | 0 | 2006: 458.3629
* | NCAP_COST | UGASGIB-N | - | - | - | - | - | 0 | 2006: 458.3629
* | NCAP_COST | UGASGRM-N | - | - | - | - | - | 0 | 2006: 962.7985
* | NCAP_COST | UGASGRS-N | - | - | - | - | - | 0 | 2006: 458.3629
* | NCAP_COST | UGASGIH-N | - | - | - | - | - | 0 | 2006: 458.3629
* | NCAP_COST | ULGTGRL-N | - | - | - | - | - | 0 | 2006: 53.5453
* | NCAP_COST | ULGTGRLFSRU-N | - | - | - | - | - | 0 | 2006: 71.8901
* | Gas Transformation Pipelines
* | ACT_COST | UGASGIC-N | - | - | - | - | - | 0 | 2006: 9.3864
* | ACT_COST | UGASGIB-N | - | - | - | - | - | 0 | 2006: 9.3864
* | ACT_COST | UGASGRM-N | - | - | - | - | - | 0 | 2006: 9.3864
* | ACT_COST | UGASGRS-N | - | - | - | - | - | 0 | 2006: 9.3864
* | ACT_COST | UGASGIH-N | - | - | - | - | - | 0 | 2006: 9.3864
* | ACT_COST | ULGTGRL-N | - | - | - | - | - | 0 | 2006: 9.3864
* | ACT_COST | ULGTGRLFSRU-N | - | - | - | - | - | 0 | 2006: 9.3864
* | Distribution Costs
* | NCAP_COST | XCOMGAS | - | - | - | - | - | 0 | 2006: 906.8448
* | NCAP_COST | XINDGAS | - | - | - | - | - | 0 | 2006: 350.0037
* | NCAP_COST | XTRAGAS | - | - | - | - | - | 0 | 2006: 906.8448
* | NCAP_COST | XRESGAS | - | - | - | - | - | 0 | 2006: 879.0028
* | Distribution Costs
* | ACT_COST | XCOMGAS | - | - | - | - | - | 0 | 2006: 101.9834
* | ACT_COST | XINDGAS | - | - | - | - | - | 0 | 2006: 96.8842
* | ACT_COST | XTRAGAS | - | - | - | - | - | 0 | 2006: 101.9834
* | ACT_COST | XRESGAS | - | - | - | - | - | 0 | 2006: 101.9834
Note on AW10: 01418624: 98% of emissions in conventional are in production and 2% are assumed to be in processing
Note on AW13: confrim 50% lower emissions for conventional natural gas
Note on J100: 01418624: 5% reduction in par with investment costs

## TID XFEmiss
TID DATA | REGION1
*
*
*
*
*
* | Parameter | Arg1 | Arg2 | Arg3 | Arg4 | Arg5 | Arg6 | Value
*
* | GAS Distribution Lines
* | TOP-OUT | Arg1: XAGRGAS; Arg2: CH4SF | 1
| TOP-OUT | XCOMGAS | CH4SF | - | - | - | - | 1
| TOP-OUT | XINDGAS | CH4SF | - | - | - | - | 1
| TOP-OUT | XTRAGAS | CH4SF | - | - | - | - | 1
| TOP-OUT | XRESGAS | CH4SF | - | - | - | - | 1
| TOP-OUT | XPWRGAS | CH4SF | - | - | - | - | 1
| TOP-OUT | XPWRGIC | CH4SF | - | - | - | - | 1
| TOP-OUT | XPWRGIH | CH4SF | - | - | - | - | 1
| TOP-OUT | XUPSGAS | CH4SF | - | - | - | - | 1
* | Gas Extraction
| TOP-OUT | MINGIH | CH4SF | - | - | - | - | 1
| TOP-OUT | MINGIB | CH4SF | - | - | - | - | 1
| TOP-OUT | MINGIC | CH4SF | - | - | - | - | 1
| TOP-OUT | MINGIH | CO2SF | - | - | - | - | 1
| TOP-OUT | MINGIB | CO2SF | - | - | - | - | 1
| TOP-OUT | MINGIC | CO2SF | - | - | - | - | 1
* | Coal Mining
| TOP-OUT | MINCOA | CH4SF | - | - | - | - | 1
| TOP-OUT | MINCLE | CH4SF | - | - | - | - | 1
| TOP-OUT | MIRCRB | CH4RF | - | - | - | - | 1
| TOP-OUT | MINCLD | CH4SF | - | - | - | - | 1
| TOP-OUT | MINCOA | CO2SF | - | - | - | - | 1
| TOP-OUT | MINCLE | CO2SF | - | - | - | - | 1
| TOP-OUT | MIRCRB | CH4RF | - | - | - | - | 1
| TOP-OUT | MINCLD | CH4SF | - | - | - | - | 1
* | Gas Transmission Processes
| TOP-OUT | UGASGIC-N | CH4SF | - | - | - | - | 1
| TOP-OUT | UGASGIB-N | CH4SF | - | - | - | - | 1
| TOP-OUT | UGASGRM-N | CH4SF | - | - | - | - | 1
| TOP-OUT | UGASGRS-N | CH4SF | - | - | - | - | 1
| TOP-OUT | UGASGIH-N | CH4SF | - | - | - | - | 1
| TOP-OUT | ULGTGRL-N | CH4SF | - | - | - | - | 1
| TOP-OUT | ULGTGRLFSRU-N | CH4SF | - | - | - | - | 1
* | Hydrogen Processes
| TOP-OUT | USMRGASHGN | CH4SF | - | - | - | - | 1
| TOP-OUT | USMRGICHGN | CH4SF | - | - | - | - | 1

## Emission Control_Technologies
7.405
| Parameter | [12 empty] | RAND
|  | Industry Standard |  |  | INVCOST | FIXOM | VAROM | Life | AFA | Fugitive emission factor | CO2 | TOP-IN | TOP-OUT | INVCOST | FIXOM
| Production Technologies | 1995 | 2010 | 2020 | 2010 | 2010 | 2010 | 2010 | 2010 | 2010 | 2010 | 2010 | 2010 | [6 empty] | INVCOST | FIXOM
| Units |  |  |  | US$ | US$ | US$ | Years |  | kT/PJ | kt/PJ | [6 empty] | Mining | Production | 48.2478 | 3.1482
| Compressed air pneumatic devices (Prod) | No |  |  | 0.01061 | 0.096514 | 0 | 5 | 1 | -0.01085 |  | GIH | GIHC | 0.078565 | 0.71469 |  |  | PIPELINES | Transmission | 222.3748 | 7.1684
| Low-Bleed pneumatic devices | No |  |  | 0.021782 | 0 | 0 | 5 | 1 | -0.0093308 |  | GIH | GIHC | 0.16129 | 0 |  |  | X***GAS | Ditribution | 267.2986 | 77.8849
| Directed I&M of Pipeline Leaks & Chem Pumps (Prod) | No |  |  | 0.061143 | 0.054574 | 0 | 5 | 1 | -0.0021072 |  | GIH | GIHC | 0.45277 | 0.40412
| Reduce Glycol Circulation Rates in Dehydr (Prod) | No |  |  | 0 | 0.0026689 | 0 | 5 | 1 | -0.00030215 | 0.22661 | GIH | GIHC | 0 | 0.019763
| Flash Tank Separators (Prod) | No |  |  | 0.15704 | 0 | 0 | 5 | 1 | -0.0022315 | 1.6736 | GIH | GIHC | 1.1629 | 0
| Prod-D I&M (Offshore) | No |  |  | 0.071251 | 0.02375 | 0 | 5 | 1 | -0.00020572 |  | GIH | GIHC | 0.52762 | 0.17587
| Installing Plunger Lift Systems In Gas Wells | No |  |  | 6.1981 | 0.24793 | 0 | 10 | 1 | -0.00022232 |  | GIH | GIHC | 45.8974 | 1.8359
| Install Flares | No |  |  | 0.045419 | 0.0066628 | 0 | 20 | 1 | -0.0076654 | 5.7491 | GIH | GIHC | 0.33633 | 0.049338
[10 empty] | -0.032915 | 7.6493
[5 empty] | INVCOST | FIXOM | VAROM | Life | AFA | Fugitive emission factor | CO2 | TOP-IN | TOP-OUT | INVCOST | FIXOM
| Processing and Transmission Technologies |  |  |  | 2010 | 2010 | 2010 | 2010 | 2010 | 2010 | 2010 | 2010 | 2010 | 2010 | 2010
| Units |  |  |  | US$ | US$ | US$ | Years |  | kT/PJ | mt/PJ | GIHC | GASC
| Compressed air pneumatic devices (P&T) | No |  |  | 0.017546 | 0.15962 | 0 | 5 | 1 | -0.0037016 | 0 | GIHC | GASC | 0.12993 | 1.182
| Low-bleed pneumatic devices (P&T) | No |  |  | 0.034674 | 0 | 0 | 5 | 1 | -0.0031834 | 0 | GIHC | GASC | 0.25676 | 0
| Fuel Gas Blowdown Valve (P&T) | No |  |  | 0.0048049 | 0 | 0 | 5 | 1 | -0.0068501 | 0.0051376 | GIHC | GASC | 0.03558 | 0
| Catalytic Converter (P&T) | No |  |  | 0.22641 | 0.011929 | 0 | 10 | 1 | -0.0032911 | 0.0024683 | GIHC | GASC | 1.6766 | 0.088331
| Dry Seals on Centrifugal Compressors (P&T) | No |  |  | 0.23933 | -0.062825 | 0 | 5 | 1 | -0.0032626 | 0 | GIHC | GASC | 1.7723 | -0.46522
| Gas turbines replace reciprocating engines (P&T) | No |  |  | 0.41223 | 0.020561 | 0 | 20 | 1 | -0.018682 | 0 | GIHC | GASC | 3.0526 | 0.15225
| Static-Pacs on reciprocating compressors (P&T) | No |  |  | 0.18048 | 0.0069864 | 0 | 5 | 1 | -0.0012455 | 0 | GIHC | GASC | 1.3365 | 0.051735
| Portable Evac. Compressor for Pipe. Vent (P&T) | No |  |  | 0.78866 | 0.0056333 | 0 | 15 | 1 | -0.0021293 | 0 | GIHC | GASC | 5.84 | 0.041714
| Surge Vessels for Station/Well Venting (P&T) | No |  |  | 27.791 | 0.55582 | 0 | 10 | 1 | -0.0015393 | 0 | GIHC | GASC | 205.7928 | 4.1159
| P&T-D I&M (Compressor Stations) | No |  |  | 0.001405 | 0.0045963 | 0 | 5 | 1 | -0.00047289 | 0 | GIHC | GASC | 0.010404 | 0.034036
| P&T-D I&M (Compressor Stations: Enhanced) | No |  |  | 0.0010017 | 0.0060104 | 0 | 5 | 1 | -0.00055691 | 0 | GIHC | GASC | 0.0074179 | 0.044507
| P&T-D I&M (Storage wells & Pipelines) | No |  |  | 0.0953 | 0.0953 | 0 | 5 | 1 | -8.1527e-05 | 0 | GIHC | GASC | 0.7057 | 0.7057
| P&T-D I&M (Enhanced: Storage wells & Pipelines) | No |  |  | 0.094347 | 0.1258 | 0 | 5 | 1 | -0.00012353 | 0 | GIHC | GASC | 0.69864 | 0.93152
| Installation of Flash Tank Separators (P&T) | No |  |  | 0.11328 | 0.039115 | 0 | 5 | 1 | -0.0002775 | 0.00020812 | GIHC | GASC | 0.83884 | 0.28965
| Install Flares | No |  |  | 0.072301 | 0.010606 | 0 | 5 | 1 | -0.012202 | 0.0091517 | GIHC | GASC | 0.53539 | 0.07854
| ClockSpring Repair Kits (Trans&Stor) | No |  |  | 0.02345 | 2.4491e-05 | 0 | 5 | 1 | -6.5633e-05 | 0 | GIHC | GASC | 0.17365 | 0.00018136
| Redesign Blowdown/ESD (Trans&Stor) | No |  |  | 0.017665 | 0 | 0 | 15 | 1 | -0.014154 | 0 | GIHC | GASC | 0.13081 | 0
| Hot Taps (Trans&Stor) | No |  |  | 0.0090944 | 0.00014431 | 0 | 20 | 1 | -0.0027676 | 0 | GIHC | GASC | 0.067344 | 0.0010686
[10 empty] | -0.055905 | 0.016966
| Distribution Technologies |  |  |  | INVCOST | FIXOM | VAROM | Life | AFA | Fugitive emission factor | CO2 | TOP-IN | TOP-OUT | INVCOST | FIXOM
| Directed I&M (Distrib) | No |  | Yes | 2.4279 | 0.0077114 | 0 | 5 | 1 | -0.0012962 |  |  |  | 17.9787 | 0.057103
| Enhanced I&M (Distrib) | No |  |  | 10.524 | 10.497 | 0 | 5 | 1 | -0.0032904 |  |  |  | 77.9303 | 77.7304
| Electronic Monitor at Lg Surface Fac. (Distrib) | No |  |  | 0.033177 | 0.0062673 | 0 | 5 | 1 | -0.0029509 |  |  |  | 0.24568 | 0.046409
| Use smart regulators/clocking solenoids (D) | No |  |  | 0.011059 | 0.012873 | 0 | 5 | 1 | -0.0036381 |  |  |  | 0.081892 | 0.095324
| Replacement of Iron/Unprotected Steel Pipe. (D) | No | Yes | Yes | 23.1253 | 0.0011563 |  | 5 |  | -0.0037564 |  |  |  | 171.2435 | 0.0085622
| Replacement of Unprotected Steel Services (D) | No | Yes | Yes | 550.4445 | 40.8999 |  | 0 |  | -0.0015639 |  |  |  | 4076.055 | 302.865
-0.016496
[16 empty] | CO2S | CH4S | Total | N2OS | SOXS | NOXS | CMOX | NMVS
[16 empty] | 74.0667 | 0.003 |  | 0.0006 | 0.2529 | 0.2 | 0.015 | 0.005
| REGION1 | [13 empty] | CO2e | 74.0667 | 0.075 | 74.1417
* | [14 empty] | proportion | 4.0463e-06 | 4.0463e-06
* | [15 empty] | 0.0003
* | [15 empty] | 8.0926e-06
*
*
* | Comp | Name | Description | Unit(s) | Set Memberships
* | Emission Control Technologies at production level
| T | MINGICFEC | Coastal gas fugitive Emissions Control Technology | PJ,PJa | PRC,PRE,ANNUAL
| T | MINGIBFEC | Ibhubezi fugitive Emissions Control Technology | PJ,PJa | PRC,PRE,ANNUAL
| T | MINGIHFEC | Shale fugitive Emissions Control Technology | PJ,PJa | PRC,PRE,ANNUAL
* | Emission Control Technologies at Transmission Level
| T | UGASFEC | Transmissions pipeline systems South Africa | PJ,PJa | PRC,PRE,ANNUAL
| T | UGLTFEC | LNG related terminal emissions | PJ,PJa | PRC,PRE,ANNUAL
| T | UGLTFFEC | FSRU terminal emisions | PJ,PJa | PRC,PRE,ANNUAL
* | Emission Control Technologies at distribution Level
| T | XAGRFEC | Agriculture Fugitive emissions control technology | PJ,PJa | PRC,PRE,ANNUAL
| T | XCOMFEC | Commercial Fugitive emissions control technology | PJ,PJa | PRC,PRE,ANNUAL
| T | XINDFEC | Industrial Fugitive emissions control technology | PJ,PJa | PRC,PRE,ANNUAL
| T | XTRAFEC | Transport Fugitive emissions control technology | PJ,PJa | PRC,PRE,ANNUAL
| T | XRESFEC | Residential Fugitive emissions control technology | PJ,PJa | PRC,PRE,ANNUAL
| T | PWRFEC | Power sector distribution Fugitive emissions control technology | PJ,PJa | PRC,PRE,ANNUAL
| T | UPSFEC | Refinery distribution Fugitive emissions control technology | PJ,PJa | PRC,PRE,ANNUAL
*

## Items_TEmiss
ITEMS | REGION1
| E | CO2EQS | CO2EQS South Africa | KT | COM,ENV,ANNUAL,GHG
| E | CO2S | CO2S South Africa | KT | COM,ENV,ANNUAL,GHG
| E | CH4S | CH4S South Africa | KT | COM,ENV,ANNUAL,GHG
| E | N2OS | N2OS South Africa | KT | COM,ENV,ANNUAL,GHG
| E | SOXS | SOXS South Africa | KT | COM,ENV,ANNUAL,GHG
| E | NOXS | NOXS South Africa | KT | COM,ENV,ANNUAL,GHG
| E | CMOX | CMOX South Africa | KT | COM,ENV,ANNUAL,GHG
| E | NMVS | NMVS South Africa | KT | COM,ENV,ANNUAL,GHG

## TS TEmiss
TS DATA | REGION1
* | Aggregating the Sectoral Emissions
* | Sectors | Emissions | co2eq
* | AGR | CO2S | 1
* | COM | CH4S | 28
* | IND | N2OS | 265
* | PWR | SOXS | 0
* | RES | NOXS | 0
* | TRA | CMOX | 0
* | UPS | NMVS | 0
* | 7 | 7
*
*
| COM_AGG | - | CO2SF | - | CO2EQS | - | - | 0 | 1
| COM_AGG | - | CH4SF | - | CO2EQS | - | - | 0 | 28
| COM_AGG | - | CO2S | - | CO2EQS | - | - | 0 | 1
| COM_AGG | - | CH4S | - | CO2EQS | - | - | 0 | 28
| COM_AGG | - | N2OS | - | CO2EQS | - | - | 0 | 265
| COM_AGG | - | SOXS | - | CO2EQS | - | - | 0 | 0
| COM_AGG | - | NOXS | - | CO2EQS | - | - | 0 | 0
| COM_AGG | - | CMOX | - | CO2EQS | - | - | 0 | 0
| COM_AGG | - | NMVS | - | CO2EQS | - | - | 0 | 0
| COM_AGG | - | CO2SP | - | CO2S | - | - | 0 | 1 | 1 | 1
| COM_AGG | - | CO2SPIFC | - | CO2S | - | - | 0 | 1 | 1 | 1
| COM_AGG | - | CO2SPIFM | - | CO2S | - | - | 0 | 1 | 1 | 1
| COM_AGG | - | CO2SPCEM | - | CO2S | - | - | 0 | 1 | 1 | 1
| COM_AGG | - | AGRCO2S | - | CO2S | - | - | 0 | 1 | 1 | 1
| COM_AGG | - | COMCO2S | - | CO2S | - | - | 0 | 1 | 2 | 1
| COM_AGG | - | INDCO2S | - | CO2S | - | - | 0 | 1 | 3 | 1
| COM_AGG | - | PWRCO2S | - | CO2S | - | - | 0 | 1 | 4 | 1
| COM_AGG | - | RESCO2S | - | CO2S | - | - | 0 | 1 | 5 | 1
| COM_AGG | - | TRACO2S | - | CO2S | - | - | 0 | 1 | 6 | 1
| COM_AGG | - | UPSCO2S | - | CO2S | - | - | 0 | 1 | 7 | 1
| COM_AGG | - | AGRCH4S | - | CH4S | - | - | 0 | 1 | 1 | 2
| COM_AGG | - | COMCH4S | - | CH4S | - | - | 0 | 1 | 2 | 2
| COM_AGG | - | INDCH4S | - | CH4S | - | - | 0 | 1 | 3 | 2
| COM_AGG | - | PWRCH4S | - | CH4S | - | - | 0 | 1 | 4 | 2
| COM_AGG | - | RESCH4S | - | CH4S | - | - | 0 | 1 | 5 | 2
| COM_AGG | - | TRACH4S | - | CH4S | - | - | 0 | 1 | 6 | 2
| COM_AGG | - | UPSCH4S | - | CH4S | - | - | 0 | 1 | 7 | 2
| COM_AGG | - | AGRN2OS | - | N2OS | - | - | 0 | 1 | 1 | 3
| COM_AGG | - | COMN2OS | - | N2OS | - | - | 0 | 1 | 2 | 3
| COM_AGG | - | INDN2OS | - | N2OS | - | - | 0 | 1 | 3 | 3
| COM_AGG | - | PWRN2OS | - | N2OS | - | - | 0 | 1 | 4 | 3
| COM_AGG | - | RESN2OS | - | N2OS | - | - | 0 | 1 | 5 | 3
| COM_AGG | - | TRAN2OS | - | N2OS | - | - | 0 | 1 | 6 | 3
| COM_AGG | - | UPSN2OS | - | N2OS | - | - | 0 | 1 | 7 | 3
| COM_AGG | - | AGRSOXS | - | SOXS | - | - | 0 | 1 | 1 | 4
| COM_AGG | - | COMSOXS | - | SOXS | - | - | 0 | 1 | 2 | 4
| COM_AGG | - | INDSOXS | - | SOXS | - | - | 0 | 1 | 3 | 4
| COM_AGG | - | PWRSOXS | - | SOXS | - | - | 0 | 1 | 4 | 4
| COM_AGG | - | RESSOXS | - | SOXS | - | - | 0 | 1 | 5 | 4
| COM_AGG | - | TRASOXS | - | SOXS | - | - | 0 | 1 | 6 | 4
| COM_AGG | - | UPSSOXS | - | SOXS | - | - | 0 | 1 | 7 | 4
| COM_AGG | - | AGRNOXS | - | NOXS | - | - | 0 | 1 | 1 | 5
| COM_AGG | - | COMNOXS | - | NOXS | - | - | 0 | 1 | 2 | 5
| COM_AGG | - | INDNOXS | - | NOXS | - | - | 0 | 1 | 3 | 5
| COM_AGG | - | PWRNOXS | - | NOXS | - | - | 0 | 1 | 4 | 5
| COM_AGG | - | RESNOXS | - | NOXS | - | - | 0 | 1 | 5 | 5
| COM_AGG | - | TRANOXS | - | NOXS | - | - | 0 | 1 | 6 | 5
| COM_AGG | - | UPSNOXS | - | NOXS | - | - | 0 | 1 | 7 | 5
| COM_AGG | - | AGRCMOX | - | CMOX | - | - | 0 | 1 | 1 | 6
| COM_AGG | - | COMCMOX | - | CMOX | - | - | 0 | 1 | 2 | 6
| COM_AGG | - | INDCMOX | - | CMOX | - | - | 0 | 1 | 3 | 6
| COM_AGG | - | PWRCMOX | - | CMOX | - | - | 0 | 1 | 4 | 6
| COM_AGG | - | RESCMOX | - | CMOX | - | - | 0 | 1 | 5 | 6
| COM_AGG | - | TRACMOX | - | CMOX | - | - | 0 | 1 | 6 | 6
| COM_AGG | - | UPSCMOX | - | CMOX | - | - | 0 | 1 | 7 | 6
| COM_AGG | - | AGRNMVS | - | NMVS | - | - | 0 | 1 | 1 | 7
| COM_AGG | - | COMNMVS | - | NMVS | - | - | 0 | 1 | 2 | 7
| COM_AGG | - | INDNMVS | - | NMVS | - | - | 0 | 1 | 3 | 7
| COM_AGG | - | PWRNMVS | - | NMVS | - | - | 0 | 1 | 4 | 7
| COM_AGG | - | RESNMVS | - | NMVS | - | - | 0 | 1 | 5 | 7
| COM_AGG | - | TRANMVS | - | NMVS | - | - | 0 | 1 | 6 | 7
| COM_AGG | - | UPSNMVS | - | NMVS | - | - | 0 | 1 | 7 | 7
Note on D5: [Threaded comment] Your version of Excel allows you to read this threaded comment; however, any edits to it will get removed if the file is opened in a newer version of Excel. Learn more: https://go.microsoft.com/fwlink/?linkid=870924 Comment: Changed to AR5 - August 2021

## ITEMS UC
ITEMS | REGION1
*
* | Comp | Name | Description | Unit(s) | Set Memberships | Comment
* | Minimum Activity Constraints
* | Import constraints
| C | UCACT-ODS | Import constraint on diesel as a share of consumption | uconstraint | UC_N,UCRT
| C | UCACT-OGS | Import constraint on gasoline as a share of consumption | uconstraint | UC_N,UCRT

## TS UC
TS DATA | REGION1
*
*
*
*
*
* | Parameter | Arg1 | Arg2 | Arg3 | Arg4 | Arg5 | Arg6 | I/E Opt or Value | 2012 | 2013 | 2014 | 2015 | 2016 | 2017 | 2018 | 2019 | 2020 | 2021 | 2022 | 2023 | 2024 | 2025 | 2026 | 2027 | 2028 | 2029 | 2030 | 2031 | 2032 | 2033 | 2034 | 2035 | 2036 | 2037 | 2038 | 2039 | 2040 | 2045 | 2050 | 2060 | 2070
* | Import constraint on diesel as a share of consumption | [5 empty] | Import limit | 100%
| UC_ACT | UCACT-ODS | LHS | IMPODS | - | ANNUAL | - | 5 | bar: 2012
| UC_ACT | UCACT-ODS | LHS | XAGRODS | - | ANNUAL | - | 5 | 2012: -100%
| UC_ACT | UCACT-ODS | LHS | XCOMODS | - | ANNUAL | - | 5 | 2012: -100%
| UC_ACT | UCACT-ODS | LHS | XINDODS | - | ANNUAL | - | 5 | 2012: -100%
| UC_ACT | UCACT-ODS | LHS | XTRAODS | - | ANNUAL | - | 5 | 2012: -100%
* | UC_ACT | UCACT-ODS | LHS | XMINODS | - | ANNUAL | - | 5 | 2012: -100%
* | UC_ACT | UCACT-ODS | LHS | XWATODS | - | ANNUAL | - | 5 | 2012: -100%
| UC__RHSRT | UCACT-ODS | - | - | - | - | UP | 5 | 2012: 0
* | Import constraint on gasoline as a share of consumption | [5 empty] | Import limit | 100%
| UC_ACT | UCACT-OGS | LHS | IMPOGS | - | ANNUAL | - | 5 | bar: 2012
| UC_ACT | UCACT-OGS | LHS | XAGROGS | - | ANNUAL | - | 5 | 2012: -100%
| UC_ACT | UCACT-OGS | LHS | XCOMOGS | - | ANNUAL | - | 5 | 2012: -100%
| UC_ACT | UCACT-OGS | LHS | XINDOGS | - | ANNUAL | - | 5 | 2012: -100%
| UC_ACT | UCACT-OGS | LHS | XTRAOGS | - | ANNUAL | - | 5 | 2012: -100%
* | UC_ACT | UCACT-OGS | LHS | XMINOGS | - | ANNUAL | - | 5 | 2012: -100%
* | UC_ACT | UCACT-OGS | LHS | XWATOGS | - | ANNUAL | - | 5 | 2012: -100%
| UC__RHSRT | UCACT-OGS | - | - | - | - | UP | 5 | 2012: 0

## TID UC
TID DATA | REGION1
*
*
*
*
*
* | Parameter | Arg1 | Arg2 | Arg3 | Arg4 | Arg5 | Arg6
* | Import constraint on diesel as a share of consumption
| UC_R_EACH | UCACT-ODS | - | - | - | - | - | 1
* | Import constraint on gasoline as a share of consumption
| UC_R_EACH | UCACT-OGS | - | - | - | - | - | 1

## WAT-Items
REGION1
D | UCTLCLEIN-A-N-G | PCG for UCTLCLEIN-A-N (Refinery CTL New: Waterberg Region: WSR-A) | PJ | COM_GRP,COM_GRPTRU
D | UCTLCLEIN-A-N-I | UCTLCLEIN-A-N-I WSR-A |  | COM_GRP,COM_GRPTRU
D | UCTLCLEIN-A-N-O | UCTLCLEIN-A-N-O WSR-A |  | COM_GRP,COM_GRPTRU
D | UCTLCLEIN-B-E-I | UCTLCLEIN-B-E-I WSR-B |  | COM_GRP,COM_GRPTRU
D | UCTLCLEIN-B-E-O | UCTLCLEIN-B-E-O WSR-B |  | COM_GRP,COM_GRPTRU
D | UCTLCLEIN-E-B-G | PCG for UCTLCLEIN-E-B (Refinery CTL Existing: WSR-B) |  | COM_GRP,COM_GRPTRU
D | UREFOCRIN-C-E-G | PCG for UREFOCRIN-C-E (Refinery Crude Oil Inland Existing: WSR-C) | PJ | COM_GRP,COM_GRPTRU
D | UREFOCRIN-C-E-I | UREFOCRIN-C-E-I |  | COM_GRP,COM_GRPTRU
D | UREFOCRIN-C-E-O | UREFOCRIN-C-E-O |  | COM_GRP,COM_GRPTRU
E | CLE-B | Coal low grade - Central Basin WSR B (Upper Olifants) | PJ | COM,NRG,ANNUAL,FOSSIL
E | CLS-A | Coal low grade - Sasol - Waterberg | PJ | COM,NRG,ANNUAL,FOSSIL
E | CLS-B | Coal low grade - Sasol - WSR-B | PJ | COM,NRG,ANNUAL,FOSSIL
E | UPSCLE-A | Supply Sector Coal low grade - Waterberg | PJ | COM,NRG,ANNUAL,FOSSIL
E | UPSCLE-B | Supply Sector Coal low grade- Central Basin: WSR-B | PJ | COM,NRG,ANNUAL,FOSSIL
T | UCTLCLEIN-A-N | Refinery CTL New: Waterberg Region: WSR-A | PJ,PJa | PRC,PRE,ANNUAL
T | UCTLCLEIN-B-E | Refinery CTL Existing WSR-B | PJ,PJa | PRC,PRE,ANNUAL
T | UGTLGASIN-B-N | Refinery GTL New - Inland - WSR-B (ATR process - net water producer) | PJ,PJa | PRC,PRE,ANNUAL
T | UGTLGASIN-C-N | Refinery GTL New - Inland - WSR-C (ATR process - net water producer) | PJ,PJa | PRC,PRE,ANNUAL
T | UHETCLE-A-N | Refinery CTL Boiler New: WSR-A | PJ,PJa | PRC,PRE,ANNUAL
T | UHETCLE-B-E | Refinery CTL Boiler Existing:WSR-B | PJ,PJa | PRC,PRE,ANNUAL
T | UREFOCRIN-C-E | Refinery Crude Oil Inland Existing: WSR-C | PJ,PJa | PRC,PRE,ANNUAL

## WAT-TSData
REGION1
* | Parameter | Arg1 | Arg2 | Arg3 | Arg4 | Arg5 | Arg6 | I/E Opt or Value | 2012 | 2013 | 2014 | 2015 | 2016 | 2017 | 2018 | 2019 | 2020 | 2021 | 2022 | 2023 | 2024 | 2025 | 2026 | 2027 | 2028 | 2029 | 2030 | 2031 | 2032 | 2033 | 2034 | 2035 | 2036 | 2037 | 2038 | 2039 | 2040 | 2045 | 2050 | 2060 | 2070
| ACT_BND | UREFOCRIN-E | - | - | - | ANNUAL | UP | 5 | 0 | 0 | 0 | 0 | 0 | 0 | 0 | 0 | 0 | 0 | 0 | 0 | 0 | 0 | 0 | 0 | 0 | 0 | 0 | 0 | 0 | 0 | 0 | 0 | 0 | 0 | 0 | 0 | 0 | 0 | 0 | 0 | 0
| ACT_BND | UCTLCLEIN-E | - | - | - | ANNUAL | UP | 5 | 0 | null | null | null | null | null | null | null | null | null | null | null | null | null | null | null | null | null | null | null | null | null | null | null | null | null | null | null | null | null | null | null | null
| CAP_BND | UCTLCLEIN-N | - | - | - | - | UP | 5 | 0 | null | null | null | null | null | null | null | null | null | null | null | null | null | null | null | null | null | null | null | null | null | null | null | null | null | null | null | null | null | null | null | null
| ACT_BND | UHETCLE-E | - | - | - | ANNUAL | UP | 5 | 0 | null | null | null | null | null | null | null | null | null | null | null | null | null | null | null | null | null | null | null | null | null | null | null | null | null | null | null | null | null | null | null | null
| ACT_BND | UHETCLE-N | - | - | - | ANNUAL | UP | 5 | 0 | null | null | null | null | null | null | null | null | null | null | null | null | null | null | null | null | null | null | null | null | null | null | null | null | null | null | null | null | null | null | null | null
| ACT_COST | UREFOCRIN-C-E | - | - | - | - | - | 0 | 15.1729 | null | null | null | null | null | null | null | null | null | null | null | null | null | null | null | null | null | null | null | null | null | null | null | null | null | null | null | null | null | null | null | null
| NCAP_AFA | UREFOCRIN-C-E | - | - | - | - | UP | 3 | 0.9589 | null | null | null | null | null | null | null | null | null | null | null | null | null | null | null | null | null | null | null | null | null | null | null | null | null | null | null | null | null | null | null | null
| NCAP_AFA | UREFOCRIN-C-E | - | - | - | - | LO | 3 | 0.91096 | null | null | null | null | null | null | null | null | null | null | null | null | null | null | null | null | null | null | null | null | null | null | null | null | null | null | null | null | null | null | null | null
| NCAP_BND | UREFOCRIN-C-E | - | - | - | - | UP | 3 | 0 | null | null | null | null | null | null | null | null | null | null | null | null | null | null | null | null | null | null | null | null | null | null | null | null | null | null | null | null | null | null | null | null
| NCAP_FOM | UREFOCRIN-C-E | - | - | - | - | - | 0 | 0 | null | null | null | null | null | null | null | null | null | null | null | null | null | null | null | null | null | null | null | null | null | null | null | null | null | null | null | null | null | null | null | null
| PRC_RESID | UREFOCRIN-C-E | - | - | - | - | - | 0 | 212.1598 | 212.1598 | 212.1598 | 212.1598 | 212.1598 | 212.1598 | 212.1598 | 212.1598 | 212.1598 | 212.1598 | 212.1598 | 212.1598 | 212.1598 | 212.1598 | 212.1598 | 212.1598 | 212.1598 | 212.1598 | 212.1598 | 212.1598 | 212.1598 | 212.1598 | 212.1598 | 212.1598 | 212.1598 | 212.1598 | 212.1598 | 212.1598 | 212.1598 | 212.1598 | 212.1598 | 212.1598 | 212.1598
| FLO_FUNC | UREFOCRIN-C-E | - | UREFOCRIN-C-E-I | UREFOCRIN-C-E-O | ANNUAL | - | 0 | 0.96 | null | null | null | null | null | null | null | null | null | null | null | null | null | null | null | null | null | null | null | null | null | null | null | null | null | null | null | null | null | null | null | null
| FLO_SHAR | UREFOCRIN-C-E | UPSELC | UREFOCRIN-C-E-I | - | ANNUAL | FX | 3 | 0.0057019 | null | null | null | null | null | null | null | null | null | null | null | null | null | null | null | null | null | null | null | null | null | null | null | null | null | null | null | null | null | null | null | null
| FLO_SHAR | UREFOCRIN-C-E | UPSGAS | UREFOCRIN-C-E-I | - | ANNUAL | FX | 3 | 0 | null | null | null | null | null | null | null | null | null | null | null | null | null | null | null | null | null | null | null | null | null | null | null | null | null | null | null | null | null | null | null | null
| FLO_SHAR | UREFOCRIN-C-E | UPSOCR | UREFOCRIN-C-E-I | - | ANNUAL | FX | 3 | 0.9943 | null | null | null | null | null | null | null | null | null | null | null | null | null | null | null | null | null | null | null | null | null | null | null | null | null | null | null | null | null | null | null | null
| FLO_EMIS | UREFOCRIN-C-E | UPSCH4S | UREFOCRIN-C-E-O | - | ANNUAL | - | 0 | 0 | null | null | null | null | null | null | null | null | null | null | null | null | null | null | null | null | null | null | null | null | null | null | null | null | null | null | null | null | null | null | null | null
| FLO_EMIS | UREFOCRIN-C-E | UPSCO2S | UREFOCRIN-C-E-O | - | ANNUAL | - | 0 | 6.8669 | null | null | null | null | null | null | null | null | null | null | null | null | null | null | null | null | null | null | null | null | null | null | null | null | null | null | null | null | null | null | null | null
| FLO_SHAR | UREFOCRIN-C-E | OAG | UREFOCRIN-C-E-O | - | ANNUAL | UP | 3 | 0 | null | null | null | null | null | null | null | null | null | null | null | null | null | null | null | null | null | null | null | null | null | null | null | null | null | null | null | null | null | null | null | null
| FLO_SHAR | UREFOCRIN-C-E | ODS | UREFOCRIN-C-E-O | - | ANNUAL | UP | 3 | 0.38519 | null | null | null | null | null | null | null | null | null | null | null | null | null | null | null | null | null | null | null | null | null | null | null | null | null | null | null | null | null | null | null | null
| FLO_SHAR | UREFOCRIN-C-E | OGS | UREFOCRIN-C-E-O | - | ANNUAL | UP | 3 | 0.32389 | null | null | null | null | null | null | null | null | null | null | null | null | null | null | null | null | null | null | null | null | null | null | null | null | null | null | null | null | null | null | null | null
| FLO_SHAR | UREFOCRIN-C-E | OHF | UREFOCRIN-C-E-O | - | ANNUAL | UP | 3 | 0.037057 | null | null | null | null | null | null | null | null | null | null | null | null | null | null | null | null | null | null | null | null | null | null | null | null | null | null | null | null | null | null | null | null
| FLO_SHAR | UREFOCRIN-C-E | OKE | UREFOCRIN-C-E-O | - | ANNUAL | UP | 3 | 0.21375 | null | null | null | null | null | null | null | null | null | null | null | null | null | null | null | null | null | null | null | null | null | null | null | null | null | null | null | null | null | null | null | null
| FLO_SHAR | UREFOCRIN-C-E | OLP | UREFOCRIN-C-E-O | - | ANNUAL | UP | 3 | 0.0026524 | null | null | null | null | null | null | null | null | null | null | null | null | null | null | null | null | null | null | null | null | null | null | null | null | null | null | null | null | null | null | null | null
| FLO_SHAR | UREFOCRIN-C-E | OTH | UREFOCRIN-C-E-O | - | ANNUAL | UP | 3 | 0.037465 | null | null | null | null | null | null | null | null | null | null | null | null | null | null | null | null | null | null | null | null | null | null | null | null | null | null | null | null | null | null | null | null
| PRC_ACTFLO | UREFOCRIN-C-E | - | WA-H1-C | - | - | - | 0 | 0.0018 | null | null | null | null | null | null | null | null | null | null | null | null | null | null | null | null | null | null | null | null | null | null | null | null | null | null | null | null | null | null | null | null
| PRC_ACTFLO | UREFOCRIN-C-E | - | WA-P1-C | - | - | - | 0 | 0.0016 | null | null | null | null | null | null | null | null | null | null | null | null | null | null | null | null | null | null | null | null | null | null | null | null | null | null | null | null | null | null | null | null
| ACT_COST | UCTLCLEIN-B-E | - | - | - | - | - | 0 | 26.6206 | null | null | null | null | null | null | null | null | null | null | null | null | null | null | null | null | null | null | null | null | null | null | null | null | null | null | null | null | null | null | null | null
| NCAP_AFA | UCTLCLEIN-B-E | - | - | - | - | UP | 3 | 2012: 0.9589
| NCAP_AFA | UCTLCLEIN-B-E | - | - | - | - | LO | 3 | 2012: 0.9589; 2026: 0.9589; 2031: 0
| NCAP_BND | UCTLCLEIN-B-E | - | - | - | - | UP | 3 | 0 | null | null | null | null | null | null | null | null | null | null | null | null | null | null | null | null | null | null | null | null | null | null | null | null | null | null | null | null | null | null | null | null
| NCAP_FOM | UCTLCLEIN-B-E | - | - | - | - | - | 0 | 0 | null | null | null | null | null | null | null | null | null | null | null | null | null | null | null | null | null | null | null | null | null | null | null | null | null | null | null | null | null | null | null | null
| PRC_RESID | UCTLCLEIN-B-E | - | - | - | - | - | 0 | 246.2784 | 246.2784 | 246.2784 | 246.2784 | 246.2784 | 246.2784 | 246.2784 | 246.2784 | 246.2784 | 246.2784 | 246.2784 | 246.2784 | 246.2784 | 246.2784 | 246.2784 | 246.2784 | 246.2784 | 246.2784 | 246.2784 | 246.2784 | 246.2784 | 246.2784 | 246.2784 | 246.2784 | 246.2784 | 246.2784 | 246.2784 | 246.2784 | 246.2784 | 246.2784 | 246.2784 | 246.2784 | 246.2784
| FLO_FUNC | UCTLCLEIN-B-E | - | UCTLCLEIN-B-E-I | UCTLCLEIN-B-E-O | ANNUAL | - | 0 | 0.3194 | null | null | null | 0.32645 | null | null | null | null | null | null | null | null | null | null | null | null | null | null | null | null | null | null | null | null | null | null | null | null | null | null | null | null
| FLO_SHAR | UCTLCLEIN-B-E | UPSCLE-B | UCTLCLEIN-B-E-I | - | ANNUAL | FX | 3 | 0.75056 | null | null | null | 0.73688 | null | null | null | null | null | null | null | null | null | null | null | null | null | null | null | null | null | null | null | null | null | null | null | null | null | null | null | null
| FLO_SHAR | UCTLCLEIN-B-E | UPSELC | UCTLCLEIN-B-E-I | - | ANNUAL | FX | 3 | 0.04638 | null | null | null | 0.047408 | null | null | null | null | null | null | null | null | null | null | null | null | null | null | null | null | null | null | null | null | null | null | null | null | null | null | null | null
| FLO_SHAR | UCTLCLEIN-B-E | UPSGAS | UCTLCLEIN-B-E-I | - | ANNUAL | FX | 3 | 0.026747 | null | null | null | 0.035486 | null | null | null | null | null | null | null | null | null | null | null | null | null | null | null | null | null | null | null | null | null | null | null | null | null | null | null | null
| FLO_SHAR | UCTLCLEIN-B-E | UPSHEE | UCTLCLEIN-B-E-I | - | ANNUAL | FX | 3 | 0.17632 | null | null | null | 0.18022 | null | null | null | null | null | null | null | null | null | null | null | null | null | null | null | null | null | null | null | null | null | null | null | null | null | null | null | null
| FLO_EMIS | UCTLCLEIN-B-E | CH4SF | UCTLCLEIN-B-E-O | - | ANNUAL | - | 0 | 1.4935 | null | null | null | 1.1505 | null | null | null | null | null | null | null | null | null | null | null | null | null | null | null | null | null | null | null | null | null | null | null | null | null | null | null | null
| FLO_EMIS | UCTLCLEIN-B-E | CO2SF | UCTLCLEIN-B-E-O | - | ANNUAL | - | 0 | 118.8774 | null | null | null | 99.8193 | null | null | null | null | null | null | null | null | null | null | null | null | null | null | null | null | null | null | null | null | null | null | null | null | null | null | null | null
| FLO_SHAR | UCTLCLEIN-B-E | GIM | UCTLCLEIN-B-E-O | - | ANNUAL | UP | 3 | 0.082901 | null | null | null | null | null | null | null | null | null | null | null | null | null | null | null | null | null | null | null | null | null | null | null | null | null | null | null | null | null | null | null | null
| FLO_SHAR | UCTLCLEIN-B-E | OAG | UCTLCLEIN-B-E-O | - | ANNUAL | UP | 3 | 0.0040972 | null | null | null | null | null | null | null | null | null | null | null | null | null | null | null | null | null | null | null | null | null | null | null | null | null | null | null | null | null | null | null | null
| FLO_SHAR | UCTLCLEIN-B-E | ODS | UCTLCLEIN-B-E-O | - | ANNUAL | UP | 3 | 0.23922 | null | null | null | null | null | null | null | null | null | null | null | null | null | null | null | null | null | null | null | null | null | null | null | null | null | null | null | null | null | null | null | null
| FLO_SHAR | UCTLCLEIN-B-E | OGS | UCTLCLEIN-B-E-O | - | ANNUAL | UP | 3 | 0.54315 | null | null | null | null | null | null | null | null | null | null | null | null | null | null | null | null | null | null | null | null | null | null | null | null | null | null | null | null | null | null | null | null
| FLO_SHAR | UCTLCLEIN-B-E | OKE | UCTLCLEIN-B-E-O | - | ANNUAL | UP | 3 | 0.043565 | null | null | null | null | null | null | null | null | null | null | null | null | null | null | null | null | null | null | null | null | null | null | null | null | null | null | null | null | null | null | null | null
| FLO_SHAR | UCTLCLEIN-B-E | OLP | UCTLCLEIN-B-E-O | - | ANNUAL | UP | 3 | 0.013821 | null | null | null | null | null | null | null | null | null | null | null | null | null | null | null | null | null | null | null | null | null | null | null | null | null | null | null | null | null | null | null | null
| FLO_SHAR | UCTLCLEIN-B-E | OTH | UCTLCLEIN-B-E-O | - | ANNUAL | UP | 3 | 0.07324 | null | null | null | null | null | null | null | null | null | null | null | null | null | null | null | null | null | null | null | null | null | null | null | null | null | null | null | null | null | null | null | null
| PRC_ACTFLO | UCTLCLEIN-B-E | - | WA-P1-B | - | - | - | 0 | 0.035 | null | null | null | null | null | null | null | null | null | null | null | null | null | null | null | null | null | null | null | null | null | null | null | null | null | null | null | null | null | null | null | null
| ACT_COST | UCTLCLEIN-A-N | - | - | - | - | - | 0 | 26.6206 | null | null | null | null | null | null | null | null | null | null | null | null | null | null | null | null | null | null | null | null | null | null | null | null | null | null | null | null | null | null | null | null
| NCAP_AFA | UCTLCLEIN-A-N | - | - | - | - | UP | 0 | 0.96 | null | null | null | null | null | null | null | null | null | null | null | null | null | null | null | null | null | null | null | null | null | null | null | null | null | null | null | null | null | null | null | null
| NCAP_BND | UCTLCLEIN-A-N | - | - | - | - | UP | 3 | 246.2784 | null | null | null | null | null | null | null | null | null | null | null | null | null | null | null | null | null | null | null | null | null | null | null | null | null | null | null | null | null | null | null | null
| NCAP_COST | UCTLCLEIN-A-N | - | - | - | - | - | 0 | 447.68 | null | null | null | null | null | null | null | null | null | null | null | null | null | null | null | null | null | null | null | null | null | null | null | null | null | null | null | null | null | null | null | null
| NCAP_FOM | UCTLCLEIN-A-N | - | - | - | - | - | 0 | 0.209 | null | null | null | null | null | null | null | null | null | null | null | null | null | null | null | null | null | null | null | null | null | null | null | null | null | null | null | null | null | null | null | null
| NCAP_ILED | UCTLCLEIN-A-N | - | - | - | - | - | 0 | -6 | null | null | null | null | null | null | null | null | null | null | null | null | null | null | null | null | null | null | null | null | null | null | null | null | null | null | null | null | null | null | null | null
| NCAP_TLIFE | UCTLCLEIN-A-N | - | - | - | - | - | 0 | 50 | null | null | null | null | null | null | null | null | null | null | null | null | null | null | null | null | null | null | null | null | null | null | null | null | null | null | null | null | null | null | null | null
| FLO_FUNC | UCTLCLEIN-A-N | - | UCTLCLEIN-A-N-I | UCTLCLEIN-A-N-O | ANNUAL | - | 0 | 0.36938 | null | null | null | null | null | null | null | null | null | null | null | null | null | null | null | null | null | null | null | null | null | null | null | null | null | null | null | null | null | null | null | null
| FLO_SHAR | UCTLCLEIN-A-N | UPSCLE-A | UCTLCLEIN-A-N-I | - | ANNUAL | FX | 3 | 0.75056 | null | null | null | null | null | null | null | null | null | null | null | null | null | null | null | null | null | null | null | null | null | null | null | null | null | null | null | null | null | null | null | null
| FLO_SHAR | UCTLCLEIN-A-N | UPSELC | UCTLCLEIN-A-N-I | - | ANNUAL | FX | 3 | 0.04638 | null | null | null | null | null | null | null | null | null | null | null | null | null | null | null | null | null | null | null | null | null | null | null | null | null | null | null | null | null | null | null | null
| FLO_SHAR | UCTLCLEIN-A-N | UPSGAS | UCTLCLEIN-A-N-I | - | ANNUAL | FX | 3 | 0.026747 | null | null | null | null | null | null | null | null | null | null | null | null | null | null | null | null | null | null | null | null | null | null | null | null | null | null | null | null | null | null | null | null
| FLO_SHAR | UCTLCLEIN-A-N | UPSHEN | UCTLCLEIN-A-N-I | - | ANNUAL | FX | 3 | 0.17632 | null | null | null | null | null | null | null | null | null | null | null | null | null | null | null | null | null | null | null | null | null | null | null | null | null | null | null | null | null | null | null | null
| FLO_EMIS | UCTLCLEIN-A-N | CH4SF | UCTLCLEIN-A-N-O | - | ANNUAL | - | 0 | 1.4935 | null | null | null | null | null | null | null | null | null | null | null | null | null | null | null | null | null | null | null | null | null | null | null | null | null | null | null | null | null | null | null | null
| FLO_EMIS | UCTLCLEIN-A-N | CO2SF | UCTLCLEIN-A-N-O | - | ANNUAL | - | 0 | 118.8774 | null | null | null | null | null | null | null | null | null | null | null | null | null | null | null | null | null | null | null | null | null | null | null | null | null | null | null | null | null | null | null | null
| FLO_SHAR | UCTLCLEIN-A-N | GIM | UCTLCLEIN-A-N-O | - | ANNUAL | UP | 3 | 0.082901 | null | null | null | null | null | null | null | null | null | null | null | null | null | null | null | null | null | null | null | null | null | null | null | null | null | null | null | null | null | null | null | null
| FLO_SHAR | UCTLCLEIN-A-N | OAG | UCTLCLEIN-A-N-O | - | ANNUAL | UP | 3 | 0 | null | null | null | null | null | null | null | null | null | null | null | null | null | null | null | null | null | null | null | null | null | null | null | null | null | null | null | null | null | null | null | null
| FLO_SHAR | UCTLCLEIN-A-N | ODS | UCTLCLEIN-A-N-O | - | ANNUAL | UP | 3 | 0.73 | null | null | null | null | null | null | null | null | null | null | null | null | null | null | null | null | null | null | null | null | null | null | null | null | null | null | null | null | null | null | null | null
| FLO_SHAR | UCTLCLEIN-A-N | OGS | UCTLCLEIN-A-N-O | - | ANNUAL | UP | 3 | 0.235 | null | null | null | null | null | null | null | null | null | null | null | null | null | null | null | null | null | null | null | null | null | null | null | null | null | null | null | null | null | null | null | null
| FLO_SHAR | UCTLCLEIN-A-N | OKE | UCTLCLEIN-A-N-O | - | ANNUAL | UP | 3 | 0 | null | null | null | null | null | null | null | null | null | null | null | null | null | null | null | null | null | null | null | null | null | null | null | null | null | null | null | null | null | null | null | null
| FLO_SHAR | UCTLCLEIN-A-N | OLP | UCTLCLEIN-A-N-O | - | ANNUAL | UP | 3 | 0.035 | null | null | null | null | null | null | null | null | null | null | null | null | null | null | null | null | null | null | null | null | null | null | null | null | null | null | null | null | null | null | null | null
| FLO_SHAR | UCTLCLEIN-A-N | OTH | UCTLCLEIN-A-N-O | - | ANNUAL | FX | 3 | 0.07324 | null | null | null | null | null | null | null | null | null | null | null | null | null | null | null | null | null | null | null | null | null | null | null | null | null | null | null | null | null | null | null | null
| PRC_ACTFLO | UCTLCLEIN-A-N | - | WA-P1-A | - | - | - | 0 | 0.035 | null | null | null | null | null | null | null | null | null | null | null | null | null | null | null | null | null | null | null | null | null | null | null | null | null | null | null | null | null | null | null | null
| ACT_EFF | UHETCLE-A-N | - | ACTGRP | - | ANNUAL | - | 0 | 0.77243 | null | null | null | null | null | null | null | null | null | null | null | null | null | null | null | null | null | null | null | null | null | null | null | null | null | null | null | null | null | null | null | null
| FLO_EMIS | UHETCLE-A-N | UPSCH4S | ACTGRP | - | ANNUAL | - | 0 | 0.0012946 | null | null | null | null | null | null | null | null | null | null | null | null | null | null | null | null | null | null | null | null | null | null | null | null | null | null | null | null | null | null | null | null
| FLO_EMIS | UHETCLE-A-N | UPSCO2S | ACTGRP | - | ANNUAL | - | 0 | 124.6076 | null | null | null | null | null | null | null | null | null | null | null | null | null | null | null | null | null | null | null | null | null | null | null | null | null | null | null | null | null | null | null | null
| PRC_ACTFLO | UHETCLE-A-N | - | WA-H1-A | - | - | - | 0 | 0.108 | null | null | null | null | null | null | null | null | null | null | null | null | null | null | null | null | null | null | null | null | null | null | null | null | null | null | null | null | null | null | null | null
| ACT_EFF | UHETCLE-B-E | - | ACTGRP | - | ANNUAL | - | 0 | 0.72242 | null | null | null | null | null | null | null | null | null | null | null | null | null | null | null | null | null | null | null | null | null | null | null | null | null | null | null | null | null | null | null | null
| FLO_EMIS | UHETCLE-B-E | UPSCH4S | ACTGRP | - | ANNUAL | - | 0 | 0.0013842 | null | null | null | null | null | null | null | null | null | null | null | null | null | null | null | null | null | null | null | null | null | null | null | null | null | null | null | null | null | null | null | null
| FLO_EMIS | UHETCLE-B-E | UPSCO2S | ACTGRP | - | ANNUAL | - | 0 | 133.2318 | null | null | null | null | null | null | null | null | null | null | null | null | null | null | null | null | null | null | null | null | null | null | null | null | null | null | null | null | null | null | null | null
| PRC_ACTFLO | UHETCLE-B-E | - | UPSHEE | - | - | - | 0 | 0.108 | null | null | null | null | null | null | null | null | null | null | null | null | null | null | null | null | null | null | null | null | null | null | null | null | null | null | null | null | null | null | null | null

## WAT-TIDData
REGION1
COM_GMAP | - | GIM | UCTLCLEIN-A-N-G | - | - | - | 1
COM_GMAP | - | GIM | UCTLCLEIN-A-N-O | - | - | - | 1
COM_GMAP | - | GIM | UCTLCLEIN-B-E-O | - | - | - | 1
COM_GMAP | - | GIM | UCTLCLEIN-E-B-G | - | - | - | 1
COM_GMAP | - | OAG | UCTLCLEIN-A-N-G | - | - | - | 1
COM_GMAP | - | OAG | UCTLCLEIN-A-N-O | - | - | - | 1
COM_GMAP | - | OAG | UCTLCLEIN-B-E-O | - | - | - | 1
COM_GMAP | - | OAG | UCTLCLEIN-E-B-G | - | - | - | 1
COM_GMAP | - | OAG | UREFOCRIN-C-E-G | - | - | - | 1
COM_GMAP | - | OAG | UREFOCRIN-C-E-O | - | - | - | 1
COM_GMAP | - | ODS | UCTLCLEIN-A-N-G | - | - | - | 1
COM_GMAP | - | ODS | UCTLCLEIN-A-N-O | - | - | - | 1
COM_GMAP | - | ODS | UCTLCLEIN-B-E-O | - | - | - | 1
COM_GMAP | - | ODS | UCTLCLEIN-E-B-G | - | - | - | 1
COM_GMAP | - | ODS | UREFOCRIN-C-E-G | - | - | - | 1
COM_GMAP | - | ODS | UREFOCRIN-C-E-O | - | - | - | 1
COM_GMAP | - | OGS | UCTLCLEIN-A-N-G | - | - | - | 1
COM_GMAP | - | OGS | UCTLCLEIN-A-N-O | - | - | - | 1
COM_GMAP | - | OGS | UCTLCLEIN-B-E-O | - | - | - | 1
COM_GMAP | - | OGS | UCTLCLEIN-E-B-G | - | - | - | 1
COM_GMAP | - | OGS | UREFOCRIN-C-E-G | - | - | - | 1
COM_GMAP | - | OGS | UREFOCRIN-C-E-O | - | - | - | 1
COM_GMAP | - | OHF | UREFOCRIN-C-E-G | - | - | - | 1
COM_GMAP | - | OHF | UREFOCRIN-C-E-O | - | - | - | 1
COM_GMAP | - | OKE | UCTLCLEIN-A-N-G | - | - | - | 1
COM_GMAP | - | OKE | UCTLCLEIN-A-N-O | - | - | - | 1
COM_GMAP | - | OKE | UCTLCLEIN-B-E-O | - | - | - | 1
COM_GMAP | - | OKE | UCTLCLEIN-E-B-G | - | - | - | 1
COM_GMAP | - | OKE | UREFOCRIN-C-E-G | - | - | - | 1
COM_GMAP | - | OKE | UREFOCRIN-C-E-O | - | - | - | 1
COM_GMAP | - | OLP | UCTLCLEIN-A-N-G | - | - | - | 1
COM_GMAP | - | OLP | UCTLCLEIN-A-N-O | - | - | - | 1
COM_GMAP | - | OLP | UCTLCLEIN-B-E-O | - | - | - | 1
COM_GMAP | - | OLP | UCTLCLEIN-E-B-G | - | - | - | 1
COM_GMAP | - | OLP | UREFOCRIN-C-E-G | - | - | - | 1
COM_GMAP | - | OLP | UREFOCRIN-C-E-O | - | - | - | 1
COM_GMAP | - | OTH | UCTLCLEIN-A-N-G | - | - | - | 1
COM_GMAP | - | OTH | UCTLCLEIN-A-N-O | - | - | - | 1
COM_GMAP | - | OTH | UCTLCLEIN-B-E-O | - | - | - | 1
COM_GMAP | - | OTH | UCTLCLEIN-E-B-G | - | - | - | 1
COM_GMAP | - | OTH | UREFOCRIN-C-E-G | - | - | - | 1
COM_GMAP | - | OTH | UREFOCRIN-C-E-O | - | - | - | 1
COM_GMAP | - | UPSCLE-A | UCOGCLEHGN-I | - | - | - | 1
COM_GMAP | - | UPSCLE-A | UCTLCLEIN-A-N-I | - | - | - | 1
COM_GMAP | - | UPSCLE-B | UCOGCLEHGN-I | - | - | - | 1
COM_GMAP | - | UPSCLE-B | UCTLCLEIN-B-E-I | - | - | - | 1
COM_GMAP | - | UPSCLE-B | UCTLCLEIN-N-I | - | - | - | 1
COM_GMAP | - | UPSELC | UCTLCLEIN-A-N-I | - | - | - | 1
COM_GMAP | - | UPSELC | UCTLCLEIN-B-E-I | - | - | - | 1
COM_GMAP | - | UPSELC | UREFOCRIN-C-E-I | - | - | - | 1
COM_GMAP | - | UPSGAS | UCTLCLEIN-A-N-I | - | - | - | 1
COM_GMAP | - | UPSGAS | UCTLCLEIN-B-E-I | - | - | - | 1
COM_GMAP | - | UPSGAS | UREFOCRIN-C-E-I | - | - | - | 1
COM_GMAP | - | UPSHEE | UCTLCLEIN-B-E-I | - | - | - | 1
COM_GMAP | - | UPSHEN | UCTLCLEIN-A-N-I | - | - | - | 1
COM_GMAP | - | UPSOCR | UREFOCRIN-C-E-I | - | - | - | 1
PRC_ACTUNT | UCTLCLEIN-A-N | - | UCTLCLEIN-A-N-O | - | - | - | 1
PRC_CAPACT | UCTLCLEIN-A-N | - | - | - | - | - | 1
NCAP_START | UCTLCLEIN-A-N | - | - | - | - | - | 2020
TOP-IN | UCTLCLEIN-A-N | UPSCLE-A | - | - | - | - | 1
TOP-IN | UCTLCLEIN-A-N | UPSELC | - | - | - | - | 1
TOP-IN | UCTLCLEIN-A-N | UPSGAS | - | - | - | - | 1
TOP-IN | UCTLCLEIN-A-N | UPSHEN | - | - | - | - | 1
TOP-IN | UCTLCLEIN-A-N | WA-P1-A | - | - | - | - | 1
TOP-OUT | UCTLCLEIN-A-N | GIM | - | - | - | - | 1
TOP-OUT | UCTLCLEIN-A-N | OAG | - | - | - | - | 1
TOP-OUT | UCTLCLEIN-A-N | ODS | - | - | - | - | 1
TOP-OUT | UCTLCLEIN-A-N | OGS | - | - | - | - | 1
TOP-OUT | UCTLCLEIN-A-N | OKE | - | - | - | - | 1
TOP-OUT | UCTLCLEIN-A-N | OLP | - | - | - | - | 1
TOP-OUT | UCTLCLEIN-A-N | OTH | - | - | - | - | 1
TOP-OUT | UCTLCLEIN-A-N | CH4SF | - | - | - | - | 1
TOP-OUT | UCTLCLEIN-A-N | CO2SF | - | - | - | - | 1
PRC_ACTUNT | UCTLCLEIN-B-E | - | UCTLCLEIN-B-E-O | - | - | - | 1
PRC_CAPACT | UCTLCLEIN-B-E | - | - | - | - | - | 1
TOP-IN | UCTLCLEIN-B-E | UPSCLE-B | - | - | - | - | 1
TOP-IN | UCTLCLEIN-B-E | UPSELC | - | - | - | - | 1
TOP-IN | UCTLCLEIN-B-E | UPSGAS | - | - | - | - | 1
TOP-IN | UCTLCLEIN-B-E | UPSHEE | - | - | - | - | 1
TOP-IN | UCTLCLEIN-B-E | WA-P1-B | - | - | - | - | 1
TOP-OUT | UCTLCLEIN-B-E | GIM | - | - | - | - | 1
TOP-OUT | UCTLCLEIN-B-E | OAG | - | - | - | - | 1
TOP-OUT | UCTLCLEIN-B-E | ODS | - | - | - | - | 1
TOP-OUT | UCTLCLEIN-B-E | OGS | - | - | - | - | 1
TOP-OUT | UCTLCLEIN-B-E | OKE | - | - | - | - | 1
TOP-OUT | UCTLCLEIN-B-E | OLP | - | - | - | - | 1
TOP-OUT | UCTLCLEIN-B-E | OTH | - | - | - | - | 1
TOP-OUT | UCTLCLEIN-B-E | CH4SF | - | - | - | - | 1
TOP-OUT | UCTLCLEIN-B-E | CO2SF | - | - | - | - | 1
PRC_ACTUNT | UHETCLE-A-N | - | UPSHEN | - | - | - | 1
PRC_CAPACT | UHETCLE-A-N | - | - | - | - | - | 1
TOP-IN | UHETCLE-A-N | UPSCLE-A | - | - | - | - | 1
TOP-IN | UHETCLE-A-N | WA-H1-A | - | - | - | - | 1
TOP-OUT | UHETCLE-A-N | UPSCH4S | - | - | - | - | 1
TOP-OUT | UHETCLE-A-N | UPSCO2S | - | - | - | - | 1
TOP-OUT | UHETCLE-A-N | UPSHEN | - | - | - | - | 1
PRC_ACTUNT | UHETCLE-B-E | - | UPSHEE | - | - | - | 1
PRC_CAPACT | UHETCLE-B-E | - | - | - | - | - | 1
TOP-IN | UHETCLE-B-E | UPSCLE-B | - | - | - | - | 1
TOP-IN | UHETCLE-B-E | WA-H1-B | - | - | - | - | 1
TOP-OUT | UHETCLE-B-E | UPSCH4S | - | - | - | - | 1
TOP-OUT | UHETCLE-B-E | UPSCO2S | - | - | - | - | 1
TOP-OUT | UHETCLE-B-E | UPSHEE | - | - | - | - | 1
PRC_ACTUNT | UREFOCRIN-C-E | - | UREFOCRIN-C-E-O | - | - | - | 1
PRC_CAPACT | UREFOCRIN-C-E | - | - | - | - | - | 1
TOP-IN | UREFOCRIN-C-E | UPSELC | - | - | - | - | 1
TOP-IN | UREFOCRIN-C-E | UPSGAS | - | - | - | - | 1
TOP-IN | UREFOCRIN-C-E | UPSOCR | - | - | - | - | 1
TOP-IN | UREFOCRIN-C-E | WA-H1-C | - | - | - | - | 1
TOP-IN | UREFOCRIN-C-E | WA-P1-C | - | - | - | - | 1
TOP-OUT | UREFOCRIN-C-E | OAG | - | - | - | - | 1
TOP-OUT | UREFOCRIN-C-E | ODS | - | - | - | - | 1
TOP-OUT | UREFOCRIN-C-E | OGS | - | - | - | - | 1
TOP-OUT | UREFOCRIN-C-E | OHF | - | - | - | - | 1
TOP-OUT | UREFOCRIN-C-E | OKE | - | - | - | - | 1
TOP-OUT | UREFOCRIN-C-E | OLP | - | - | - | - | 1
TOP-OUT | UREFOCRIN-C-E | OTH | - | - | - | - | 1
TOP-OUT | UREFOCRIN-C-E | UPSCH4S | - | - | - | - | 1
TOP-OUT | UREFOCRIN-C-E | UPSCO2S | - | - | - | - | 1

## HGN-TSData xtras
TS DATA | REGION1
* | Parameter | Process | Comm | CommGrp | Item4 | Item5 | Item6 | I/E | 2012 | 2013 | 2014 | 2015 | 2016 | 2017 | 2018 | 2019 | 2020 | 2021 | 2022 | 2023 | 2024 | 2025 | 2026 | 2027 | 2028 | 2029 | 2030 | 2031 | 2032 | 2033 | 2034 | 2035 | 2036 | 2037 | 2038 | 2039 | 2040 | 2045 | 2050 | 2060 | 2070
| PRC_ACTFLO | XTRAHGN | - | ELC | - | - | - | 0 | null | null | null | null | null | null | null | null | 0.050362 | null | null | null | null | null | null | null | null | null | 0.050362 | null | null | null | null | 0.050362 | null | null | null | null | 0.050362 | null | 0.050362 | 0.050362 | 0.050362
| FLO_EFF | XTRAHGN | TRAHGN | HGN | - | ANNUAL | - | 0 | 2012: 0.999
* | Ramp rates per TS period
| ACT_UPS | UELEA1HGN | - | - | - | ANNUAL | LO | 0 | 2012: 0.01
| ACT_UPS | UELEA1HGN | - | - | - | ANNUAL | UP | 0 | 2012: 0.01
*
* | See IKI-road-corridor-calcs v2.4 (NZ).xls\Fuel-Cell Fleet ICCT (2019)
* |  |  | 2020 | 2030
* | NZ
* | annual km |  | 120000 | 120000
* | MJ/km/truck |  | 7.6477 | 7.6477
* | trucks |  | 100 | 1000
* | capacity | kg | 764766.4451 | 7647664.4511
* | capacity | GJ | 91771.9734 | 917719.7341
* | CAPEX | $Trucks-100 | 25487916 | 136199890
* | CAPEX | $2019/GJ-Trucks-100 | 277.7309 | 0
* | CAPEX | $2019/GJ-Trucks-1000 | 0 | 148.4112
* | CAPEX | R/GJ-Trucks-100 | 4165.964 | 0
* | CAPEX | R/GJ-Trucks-1000 | 0 | 2226.168
* | CAPEX | R2015/GJ (100 Trucks) | 3500.8101 | 0
* | CAPEX | R2015/GJ (1000 Trucks) | 0 | 1870.7295
*
Note on J4: Fadiel: losses captured in storage

## HGN-TIDData xtras
TID DATA | REGION1
* | Parameter | Process | Commodity | Item3 | Item4 | Item5 | Item6 | Value
| TOP-IN | XTRAHGN | ELC | - | - | - | - | 1

## CPI_1960-2013
|  | Downloaded from StatsSA: CPI headline index Dec 2012 = 100) in 2013 | [14 empty] | Convert From |  | 2012 |  | 0.892 | [7 empty] | 2006 | 2007 | 2008 | 2009 | 2010 | 2011 | 2012 | 2013 | 2014 | 2015
[17 empty] | Convert To |  | 2010 | [8 empty] | 2010 | 1.3118 | 1.2054 | 1.0999 | 1.0348 | 1 | 0.94292 | 0.892 | 0.8463 | 0.80294 | 0.7618
|  | Jan | Feb | Mar | Apr | May | Jun | Jul | Aug | Sep | Oct | Nov | Dec | Average | Jan | Feb | Mar | Apr | May | Jun | Jul | Aug | Sep | Oct | Nov | Dec | Average
| 1960 | 1,5 | 1,5 | 1,5 | 1,5 | 1,5 | 1,5 | 1,5 | 1,5 | 1,5 | 1,5 | 1,5 | 1,5 | 1,5 | 1.5 | 1.5 | 1.5 | 1.5 | 1.5 | 1.5 | 1.5 | 1.5 | 1.5 | 1.5 | 1.5 | 1.5 | 1.5
| 1961 | 1,5 | 1,5 | 1,5 | 1,5 | 1,5 | 1,5 | 1,5 | 1,5 | 1,5 | 1,5 | 1,5 | 1,5 | 1,5 | 1.5 | 1.5 | 1.5 | 1.5 | 1.5 | 1.5 | 1.5 | 1.5 | 1.5 | 1.5 | 1.5 | 1.5 | 1.5
| 1962 | 1,5 | 1,5 | 1,5 | 1,5 | 1,5 | 1,5 | 1,5 | 1,5 | 1,5 | 1,5 | 1,5 | 1,5 | 1,5 | 1.5 | 1.5 | 1.5 | 1.5 | 1.5 | 1.5 | 1.5 | 1.5 | 1.5 | 1.5 | 1.5 | 1.5 | 1.5
| 1963 | 1,5 | 1,5 | 1,5 | 1,5 | 1,5 | 1,5 | 1,5 | 1,5 | 1,5 | 1,5 | 1,5 | 1,5 | 1,5 | 1.5 | 1.5 | 1.5 | 1.5 | 1.5 | 1.5 | 1.5 | 1.5 | 1.5 | 1.5 | 1.5 | 1.5 | 1.5
| 1964 | 1,5 | 1,5 | 1,5 | 1,6 | 1,6 | 1,6 | 1,6 | 1,6 | 1,6 | 1,6 | 1,6 | 1,6 | 1,6 | 1.5 | 1.5 | 1.5 | 1.6 | 1.6 | 1.6 | 1.6 | 1.6 | 1.6 | 1.6 | 1.6 | 1.6 | 1.6
| 1965 | 1,6 | 1,6 | 1,6 | 1,6 | 1,6 | 1,6 | 1,6 | 1,6 | 1,6 | 1,6 | 1,6 | 1,6 | 1,6 | 1.6 | 1.6 | 1.6 | 1.6 | 1.6 | 1.6 | 1.6 | 1.6 | 1.6 | 1.6 | 1.6 | 1.6 | 1.6
| 1966 | 1,6 | 1,6 | 1,7 | 1,7 | 1,7 | 1,7 | 1,7 | 1,7 | 1,7 | 1,7 | 1,7 | 1,7 | 1,7 | 1.6 | 1.6 | 1.7 | 1.7 | 1.7 | 1.7 | 1.7 | 1.7 | 1.7 | 1.7 | 1.7 | 1.7 | 1.7
| 1967 | 1,7 | 1,7 | 1,7 | 1,7 | 1,7 | 1,7 | 1,7 | 1,7 | 1,7 | 1,7 | 1,7 | 1,7 | 1,7 | 1.7 | 1.7 | 1.7 | 1.7 | 1.7 | 1.7 | 1.7 | 1.7 | 1.7 | 1.7 | 1.7 | 1.7 | 1.7
| 1968 | 1,7 | 1,7 | 1,7 | 1,7 | 1,7 | 1,7 | 1,8 | 1,8 | 1,8 | 1,8 | 1,8 | 1,8 | 1,8 | 1.7 | 1.7 | 1.7 | 1.7 | 1.7 | 1.7 | 1.8 | 1.8 | 1.8 | 1.8 | 1.8 | 1.8 | 1.8
| 1969 | 1,8 | 1,8 | 1,8 | 1,8 | 1,8 | 1,8 | 1,8 | 1,8 | 1,8 | 1,9 | 1,9 | 1,9 | 1,8 | 1.8 | 1.8 | 1.8 | 1.8 | 1.8 | 1.8 | 1.8 | 1.8 | 1.8 | 1.9 | 1.9 | 1.9 | 1.8
| 1970 | 1,9 | 1,9 | 1,9 | 1,9 | 1,9 | 1,9 | 1,9 | 2,0 | 2,0 | 2,0 | 2,0 | 2,0 | 1,9 | 1.9 | 1.9 | 1.9 | 1.9 | 1.9 | 1.9 | 1.9 | 2 | 2 | 2 | 2 | 2 | 1.9
| 1971 | 2,0 | 2,0 | 2,0 | 2,0 | 2,0 | 2,0 | 2,0 | 2,1 | 2,1 | 2,1 | 2,1 | 2,1 | 2,0 | 2 | 2 | 2 | 2 | 2 | 2 | 2 | 2.1 | 2.1 | 2.1 | 2.1 | 2.1 | 2
| 1972 | 2,1 | 2,1 | 2,1 | 2,1 | 2,1 | 2,1 | 2,2 | 2,2 | 2,2 | 2,3 | 2,3 | 2,3 | 2,2 | 2.1 | 2.1 | 2.1 | 2.1 | 2.1 | 2.1 | 2.2 | 2.2 | 2.2 | 2.3 | 2.3 | 2.3 | 2.2
| 1973 | 2,3 | 2,3 | 2,3 | 2,4 | 2,4 | 2,4 | 2,4 | 2,4 | 2,4 | 2,5 | 2,5 | 2,5 | 2,4 | 2.3 | 2.3 | 2.3 | 2.4 | 2.4 | 2.4 | 2.4 | 2.4 | 2.4 | 2.5 | 2.5 | 2.5 | 2.4
| 1974 | 2,5 | 2,5 | 2,6 | 2,6 | 2,6 | 2,7 | 2,7 | 2,7 | 2,8 | 2,8 | 2,8 | 2,8 | 2,7 | 2.5 | 2.5 | 2.6 | 2.6 | 2.6 | 2.7 | 2.7 | 2.7 | 2.8 | 2.8 | 2.8 | 2.8 | 2.7
| 1975 | 2,9 | 2,9 | 2,9 | 3,0 | 3,0 | 3,0 | 3,1 | 3,1 | 3,1 | 3,1 | 3,2 | 3,2 | 3,0 | 2.9 | 2.9 | 2.9 | 3 | 3 | 3 | 3.1 | 3.1 | 3.1 | 3.1 | 3.2 | 3.2 | 3
| 1976 | 3,2 | 3,2 | 3,3 | 3,3 | 3,3 | 3,4 | 3,4 | 3,5 | 3,5 | 3,5 | 3,5 | 3,5 | 3,4 | 3.2 | 3.2 | 3.3 | 3.3 | 3.3 | 3.4 | 3.4 | 3.5 | 3.5 | 3.5 | 3.5 | 3.5 | 3.4
| 1977 | 3,6 | 3,6 | 3,6 | 3,7 | 3,7 | 3,7 | 3,7 | 3,8 | 3,8 | 3,8 | 3,8 | 3,9 | 3,7 | 3.6 | 3.6 | 3.6 | 3.7 | 3.7 | 3.7 | 3.7 | 3.8 | 3.8 | 3.8 | 3.8 | 3.9 | 3.7
| 1978 | 3,9 | 3,9 | 3,9 | 4,0 | 4,0 | 4,0 | 4,2 | 4,2 | 4,3 | 4,3 | 4,3 | 4,3 | 4,1 | 3.9 | 3.9 | 3.9 | 4 | 4 | 4 | 4.2 | 4.2 | 4.3 | 4.3 | 4.3 | 4.3 | 4.1
| 1979 | 4,4 | 4,4 | 4,5 | 4,5 | 4,5 | 4,6 | 4,8 | 4,8 | 4,9 | 4,9 | 4,9 | 5,0 | 4,7 | 4.4 | 4.4 | 4.5 | 4.5 | 4.5 | 4.6 | 4.8 | 4.8 | 4.9 | 4.9 | 4.9 | 5 | 4.7
| 1980 | 5,0 | 5,1 | 5,1 | 5,1 | 5,2 | 5,3 | 5,4 | 5,4 | 5,5 | 5,7 | 5,7 | 5,8 | 5,4 | 5 | 5.1 | 5.1 | 5.1 | 5.2 | 5.3 | 5.4 | 5.4 | 5.5 | 5.7 | 5.7 | 5.8 | 5.4
| 1981 | 5,8 | 5,9 | 5,9 | 5,9 | 6,0 | 6,1 | 6,2 | 6,3 | 6,5 | 6,5 | 6,6 | 6,6 | 6,2 | 5.8 | 5.9 | 5.9 | 5.9 | 6 | 6.1 | 6.2 | 6.3 | 6.5 | 6.5 | 6.6 | 6.6 | 6.2
| 1982 | 6,6 | 6,7 | 6,9 | 6,9 | 7,0 | 7,0 | 7,1 | 7,2 | 7,3 | 7,4 | 7,5 | 7,5 | 7,1 | 6.6 | 6.7 | 6.9 | 6.9 | 7 | 7 | 7.1 | 7.2 | 7.3 | 7.4 | 7.5 | 7.5 | 7.1
| 1983 | 7,5 | 7,7 | 7,7 | 7,8 | 7,9 | 7,9 | 8,0 | 8,1 | 8,1 | 8,2 | 8,3 | 8,3 | 8,0 | 7.5 | 7.7 | 7.7 | 7.8 | 7.9 | 7.9 | 8 | 8.1 | 8.1 | 8.2 | 8.3 | 8.3 | 8
| 1984 | 8,4 | 8,4 | 8,5 | 8,7 | 8,8 | 8,8 | 8,9 | 9,0 | 9,1 | 9,2 | 9,3 | 9,4 | 8,9 | 8.4 | 8.4 | 8.5 | 8.7 | 8.8 | 8.8 | 8.9 | 9 | 9.1 | 9.2 | 9.3 | 9.4 | 8.9
| 1985 | 9,5 | 9,8 | 9,8 | 10,1 | 10,2 | 10,3 | 10,3 | 10,5 | 10,6 | 10,7 | 10,9 | 11,1 | 10,3 | 9.5 | 9.8 | 9.8 | 10.1 | 10.2 | 10.3 | 10.3 | 10.5 | 10.6 | 10.7 | 10.9 | 11.1 | 10.3
| 1986 | 11,4 | 11,5 | 11,7 | 11,9 | 11,9 | 12,1 | 12,3 | 12,5 | 12,7 | 12,9 | 13,0 | 13,1 | 12,3 | 11.4 | 11.5 | 11.7 | 11.9 | 11.9 | 12.1 | 12.3 | 12.5 | 12.7 | 12.9 | 13 | 13.1 | 12.3
| 1987 | 13,3 | 13,5 | 13,7 | 13,9 | 14,0 | 14,1 | 14,2 | 14,4 | 14,7 | 14,8 | 15,0 | 15,1 | 14,2 | 13.3 | 13.5 | 13.7 | 13.9 | 14 | 14.1 | 14.2 | 14.4 | 14.7 | 14.8 | 15 | 15.1 | 14.2
| 1988 | 15,2 | 15,2 | 15,5 | 15,6 | 15,8 | 15,9 | 16,1 | 16,3 | 16,5 | 16,7 | 16,8 | 17,0 | 16,1 | 15.2 | 15.2 | 15.5 | 15.6 | 15.8 | 15.9 | 16.1 | 16.3 | 16.5 | 16.7 | 16.8 | 17 | 16.1
| 1989 | 17,2 | 17,4 | 17,7 | 17,9 | 18,2 | 18,3 | 18,5 | 18,8 | 18,9 | 19,1 | 19,3 | 19,6 | 18,4 | 17.2 | 17.4 | 17.7 | 17.9 | 18.2 | 18.3 | 18.5 | 18.8 | 18.9 | 19.1 | 19.3 | 19.6 | 18.4
| 1990 | 19,8 | 20,0 | 20,3 | 20,4 | 20,7 | 20,8 | 21,0 | 21,3 | 21,6 | 21,8 | 22,3 | 22,4 | 21,0 | 19.8 | 20 | 20.3 | 20.4 | 20.7 | 20.8 | 21 | 21.3 | 21.6 | 21.8 | 22.3 | 22.4 | 21
| 1991 | 22,7 | 23,0 | 23,1 | 23,5 | 23,8 | 24,0 | 24,3 | 24,6 | 25,0 | 25,4 | 25,7 | 26,0 | 24,3 | 22.7 | 23 | 23.1 | 23.5 | 23.8 | 24 | 24.3 | 24.6 | 25 | 25.4 | 25.7 | 26 | 24.3
| 1992 | 26,4 | 26,6 | 26,8 | 27,2 | 27,3 | 27,6 | 27,9 | 28,2 | 28,3 | 28,4 | 28,6 | 28,6 | 27,7 | 26.4 | 26.6 | 26.8 | 27.2 | 27.3 | 27.6 | 27.9 | 28.2 | 28.3 | 28.4 | 28.6 | 28.6 | 27.7
| 1993 | 28,9 | 29,0 | 29,4 | 30,1 | 30,2 | 30,4 | 30,6 | 30,8 | 30,9 | 31,1 | 31,2 | 31,3 | 30,3 | 28.9 | 29 | 29.4 | 30.1 | 30.2 | 30.4 | 30.6 | 30.8 | 30.9 | 31.1 | 31.2 | 31.3 | 30.3
| 1994 | 31,7 | 31,8 | 32,0 | 32,2 | 32,4 | 32,6 | 33,1 | 33,6 | 34,0 | 34,2 | 34,3 | 34,3 | 33,0 | 31.7 | 31.8 | 32 | 32.2 | 32.4 | 32.6 | 33.1 | 33.6 | 34 | 34.2 | 34.3 | 34.3 | 33
| 1995 | 34,8 | 35,0 | 35,4 | 35,8 | 35,9 | 35,9 | 36,1 | 36,2 | 36,2 | 36,3 | 36,5 | 36,7 | 35,9 | 34.8 | 35 | 35.4 | 35.8 | 35.9 | 35.9 | 36.1 | 36.2 | 36.2 | 36.3 | 36.5 | 36.7 | 35.9
| 1996 | 37,2 | 37,3 | 37,5 | 37,8 | 38,0 | 38,4 | 38,7 | 38,8 | 39,2 | 39,6 | 39,8 | 40,2 | 38,5 | 37.2 | 37.3 | 37.5 | 37.8 | 38 | 38.4 | 38.7 | 38.8 | 39.2 | 39.6 | 39.8 | 40.2 | 38.5
| 1997 | 40,6 | 40,9 | 41,1 | 41,5 | 41,7 | 41,8 | 42,2 | 42,2 | 42,5 | 42,6 | 42,5 | 42,6 | 41,9 | 40.6 | 40.9 | 41.1 | 41.5 | 41.7 | 41.8 | 42.2 | 42.2 | 42.5 | 42.6 | 42.5 | 42.6 | 41.9
| 1998 | 43,0 | 43,1 | 43,4 | 43,6 | 43,8 | 44,0 | 45,0 | 45,5 | 46,3 | 46,5 | 46,5 | 46,5 | 44,8 | 43 | 43.1 | 43.4 | 43.6 | 43.8 | 44 | 45 | 45.5 | 46.3 | 46.5 | 46.5 | 46.5 | 44.8
| 1999 | 46,8 | 46,8 | 46,8 | 46,9 | 46,9 | 47,1 | 47,1 | 47,0 | 47,1 | 47,3 | 47,4 | 47,5 | 47,1 | 46.8 | 46.8 | 46.8 | 46.9 | 46.9 | 47.1 | 47.1 | 47 | 47.1 | 47.3 | 47.4 | 47.5 | 47.1
| 2000 | 48,1 | 47,9 | 48,4 | 49,0 | 49,3 | 49,6 | 50,0 | 50,2 | 50,4 | 50,6 | 50,7 | 50,8 | 49,6 | 48.1 | 47.9 | 48.4 | 49 | 49.3 | 49.6 | 50 | 50.2 | 50.4 | 50.6 | 50.7 | 50.8 | 49.6
| 2001 | 51,5 | 51,6 | 51,9 | 52,2 | 52,4 | 52,6 | 52,6 | 52,5 | 52,6 | 52,6 | 52,9 | 53,1 | 52,4 | 51.5 | 51.6 | 51.9 | 52.2 | 52.4 | 52.6 | 52.6 | 52.5 | 52.6 | 52.6 | 52.9 | 53.1 | 52.4
| 2002 | 54,1 | 54,6 | 55,2 | 56,0 | 56,4 | 56,8 | 57,7 | 57,9 | 58,6 | 59,4 | 59,7 | 59,7 | 57,2 | 54.1 | 54.6 | 55.2 | 56 | 56.4 | 56.8 | 57.7 | 57.9 | 58.6 | 59.4 | 59.7 | 59.7 | 57.2
| 2003 | 60,3 | 60,2 | 60,9 | 61,0 | 60,9 | 60,7 | 60,7 | 60,9 | 60,7 | 60,3 | 59,9 | 59,9 | 60,5 | 60.3 | 60.2 | 60.9 | 61 | 60.9 | 60.7 | 60.7 | 60.9 | 60.7 | 60.3 | 59.9 | 59.9 | 60.5
| 2004 | 60,4 | 60,7 | 61,1 | 61,2 | 61,2 | 61,4 | 61,6 | 61,6 | 61,6 | 61,8 | 62,1 | 62,0 | 61,4 | 60.4 | 60.7 | 61.1 | 61.2 | 61.2 | 61.4 | 61.6 | 61.6 | 61.6 | 61.8 | 62.1 | 62 | 61.4
| 2005 | 62,2 | 62,3 | 62,9 | 63,2 | 63,2 | 63,1 | 63,7 | 63,9 | 64,2 | 64,2 | 64,2 | 64,2 | 63,4 | 62.2 | 62.3 | 62.9 | 63.2 | 63.2 | 63.1 | 63.7 | 63.9 | 64.2 | 64.2 | 64.2 | 64.2 | 63.4
| 2006 | 64,6 | 64,7 | 65,0 | 65,4 | 65,7 | 66,2 | 66,9 | 67,4 | 67,6 | 67,7 | 67,6 | 68,0 | 66,4 | 64.6 | 64.7 | 65 | 65.4 | 65.7 | 66.2 | 66.9 | 67.4 | 67.6 | 67.7 | 67.6 | 68 | 66.4
| 2007 | 68,5 | 68,4 | 69,0 | 69,9 | 70,3 | 70,9 | 71,6 | 71,9 | 72,5 | 73,1 | 73,4 | 74,0 | 71,1 | 68.5 | 68.4 | 69 | 69.9 | 70.3 | 70.9 | 71.6 | 71.9 | 72.5 | 73.1 | 73.4 | 74 | 71.1
| 2008 | 74,8 | 75,1 | 76,3 | 77,7 | 78,5 | 79,6 | 81,2 | 81,8 | 81,9 | 81,9 | 82,0 | 81,1 | 79,3 | 74.8 | 75.1 | 76.3 | 77.7 | 78.5 | 79.6 | 81.2 | 81.8 | 81.9 | 81.9 | 82 | 81.1 | 79.3
| 2009 | 81,4 | 82,3 | 83,4 | 83,8 | 84,1 | 84,5 | 85,4 | 85,6 | 86,0 | 86,0 | 86,0 | 86,2 | 84,6 | 81.4 | 82.3 | 83.4 | 83.8 | 84.1 | 84.5 | 85.4 | 85.6 | 86 | 86 | 86 | 86.2 | 84.6
| 2010 | 86,4 | 87,0 | 87,7 | 87,8 | 88,0 | 88,0 | 88,6 | 88,6 | 88,7 | 88,9 | 89,0 | 89,2 | 88,2 | 86.4 | 87 | 87.7 | 87.8 | 88 | 88 | 88.6 | 88.6 | 88.7 | 88.9 | 89 | 89.2 | 88.2
| 2011 | 89,6 | 90,2 | 91,3 | 91,6 | 92,0 | 92,4 | 93,2 | 93,4 | 93,8 | 94,2 | 94,5 | 94,6 | 92,6 | 89.6 | 90.2 | 91.3 | 91.6 | 92 | 92.4 | 93.2 | 93.4 | 93.8 | 94.2 | 94.5 | 94.6 | 92.6
| 2012 | 95,2 | 95,7 | 96,8 | 97,2 | 97,2 | 97,5 | 97,8 | 98,0 | 98,9 | 99,5 | 99,8 | 100,0 | 97,8 | 95.2 | 95.7 | 96.8 | 97.2 | 97.2 | 97.5 | 97.8 | 98 | 98.9 | 99.5 | 99.8 | 100 | 97.8
| 2013 | 100,3 | 101,3 | 102,5 | 102,9 | 102,6 | 102,9 | 104,0 | 104,3 | 104,8 | 105,0 | 105,1 | 105,4 | 103,4 | 100.3 | 101.3 | 102.5 | 102.9 | 102.6 | 102.9 | 104 | 104.3 | 104.8 | 105 | 105.1 | 105.4 | 103.4
Proxy(thumbsuck) | 2014 | [13 empty] | 105.6732 | 107.2277 | 108.5356 | 108.9343 | 108.3 | 108.5991 | 110.593 | 111.005 | 111.052 | 110.804 | 110.6815 | 111.0916 | 109.3207
Proxy(thumbsuck) | 2015 | [13 empty] | 111.3343 | 113.5022 | 114.9267 | 115.3224 | 114.3167 | 114.6138 | 117.6041 | 118.141 | 117.6769 | 116.9289 | 116.5593 | 117.0905 | 115.5803