## ANSv2-692-Home
ANSv2-692-Home

## Index
Scenario to Import |  |  | Import? | PAMS
Scenarios | Description | Sheets |  | Active: | FALSE
BASE | Base Model |  | 1 | Level | High
|  | Commodities_BASE | 1
|  | CommData_BASE | 1 |  |  | by 2030
|  | Processes_BASE | 1 | High | description like in TCH_IND | 5% | to elec only
|  | ProcData_FCR - PAMS | 0 | Low | description like in TCH_IND | 2.5% | to elec only
|  | ProcData_FCR | 1 |  |  | 0.05

## RES
[6 empty] | Secondary Commodities |  | Exports/Links/Demands
| IISCKE | IISCOA | IFAELC | INDBIO |  |  | IFACR
Supply | Industry - Iron and Steel - Coke | Industry - Iron and Steel - Coal | Industry-FA-Electricity | Industry Biochar | Conversion L1 |  | Industry - Ferro Alloy Metals production
[5 empty] | FerroChrome existing |  |  |  | Options for Sectoral Naming
INH
[5 empty] | (existing) |  |  |  | UNH
IAM
[5 empty] | IFCEAF-E |  |  |  | UAM
FerrChrome New
IFCEAF-N
FerroChrome with biomass
IFCEAFB-N

## EB_Exist
2017 Energy/Commodity Balance
|  | Producers |  |  |  |  | Consumers
Commodity Code | Commodity | Tech Code | Tech description | unit | value | CV (MJ/kg) | Tech Code | Tech description | unit | value | CV (MJ/kg) | Source |  |  |  |  | GJ/ton
IFACR | Industry - Ferro Alloy Metals production | IFCEAF-E | FerroChrome existing | mt |  | LHV | 0 | 0 | mt | 0 |  |  |  |  | Feedstock | Process | Net primary energy consumption [GJ/t NH3 (LHV)] |  | Units | Gas turbine required | Electricity from H2 Plant | CV NH3 | LHV MJ/kg | 18.6
|  |  |  | PJ | 3.484 |  |  |  | PJ | 4.857 |  |  |  |  | Natural gas | Steam reforming | 28 | Energy requirement | kWh/tonne NH3 | 390 | 390 |  | kWh/t | 5166.6667
IISCKE | Industry - Iron and Steel - Coke | [5 empty] | IFCEAF-E | FerroChrome existing | PJ | 71.1 |  |  |  |  | Heavy hydrocarbon | Partial oxidation | 38 | Electricity production LHV efficiency | % | 35 | 100 | CV H2 | LHV MJ/kg | 120
IISCOA | Industry-FA-Electricity | [5 empty] | IFCEAF-E | FerroChrome existing | PJ | 14.0681 |  |  |  |  | Coal | Partial oxidation | 45 | Equivalent H2 requirement | Kg/tonne NH3 | 33.44 | 11.7 |  |  | Without Gas turbine
IFAELC | Industry-FA-Electricity | [5 empty] | IFCEAF-E | FerroChrome existing | PJ | 43.0657 |  |  |  |  | Source JRC 2007 |  |  | Total H2 requirement per tonne NH3 | Per tonne NH3 | 211.01 | 189.27 |  |  | Hydrogen per unit of ammonia | ton H2/ton NH3 | 0.18927
CO2SPIFC | Process Emissions FerroChrome South Africa | IFCEAF-E | FerroChrome existing | kton | 3225 | [12 empty] | LHV efficiency | % | 73.4 | 81.8 |  |  |  | GJ H2/GJ NH3 | #REF!
CH4S | CH4S South Africa | IFCEAF-E | FerroChrome existing | kton | 0 | [12 empty] | Bartels and Pate, 2008 | [6 empty] | Eff | #REF!
[25 empty] | GJ elc/ton NH3 | 0.10833
[25 empty] | GJ elc/GJ NH3 | 0.0058244
EB:
[14 empty] | 4.857 | Capacity
[10 empty] | Electricity |  | 11962.69 | GWh | 3.484 | 2017 produciton | [8 empty] | With Gas turbine
[10 empty] | Coal+Anthracite |  | 14.0681 | PJ | [10 empty] | Hydrogen per unit of ammonia | ton H2/ton NH3 | 0.21101
[10 empty] | Coke+char |  | 71.1 | PJ | [11 empty] | GJ H2/ton NH3 | 25.3212
[25 empty] | GJ H2/GJ NH3 | 1.3614
[25 empty] | Eff | 0.73456

## ANSv2-692-REGIONS (hidden)
ANSWER-REGIONS | _GLOBAL,IMPEXP,MINRNW
Region | Description | Set Memberships | Comment
_GLOBAL | Special region for data parameters with no REG arg | ALL_REG
* External Regions
IMPEXP | IMPEXP | ALL_REG,REG_EXT
MINRNW | MINRNW | ALL_REG,REG_EXT
* Internal Regions (insert below and adjust cell B1 accordingly)

## ANSv2-692-Commodities (hidden)
ANSWER-Commodities
| CommName | CommDesc | CommUnit | Set Memberships | Comment

## Commodities_BASE
Commodities | REGION1
Commodities_BASE
| CommName | CommDesc | CommUnit | Set Memberships | Comment
* Sectoral commodities
| IISCKE | Industry - Iron and Steel - Coke | PJ | COM,NRG,ANNUAL,FOSSIL
| IISCOA | Industry - Iron and Steel - Coal | PJ | COM,NRG,ANNUAL,FOSSIL
| IFAELC | Industry-FA-Electricity | PJ | COM,NRG,DAYNITE,ELC
| INDBIO | Industry Biochar | PJ | COM,NRG,ANNUAL,FOSSIL
| IFACR | Industry - Ferro Alloy Metals production | PJ | COM,DEM,ANNUAL,RES
* Emissions
| CO2SPIFC | Process Emissions FerroChrome South Africa | KT | COM,ENV,ANNUAL,GHG
| CH4S | CH4S South Africa | KT | COM,ENV,ANNUAL,GHG

## ANSv2-692-Processes (hidden)
ANSWER-Processes
| ProcName | ProcDesc | ProcUnits | Set Memberships | Comment

## ANSv2-692-Constraints (hidden)
ANSWER-Constraints
| ConstrName | ConstrDesc | Units | Set Memberships | Comment

## ANSv2-692-CommData (hidden)
ANSWER-CommData
| CommName | CommDesc | Units

## CommData_BASE
CommData | REGION1
CommData_BASE
|  |  |  | COM_PROJ | COM_PROJ | COM_PROJ | COM_PROJ | COM_PROJ | COM_PROJ
| CommName | CommDesc | Units | 2012 | 2013 | 2014 | 2015 | 2016 | 2017
| IFACR | Industry - Ferro Alloy Metals production | PJ | 3.484 | 3.484 | 3.484 | 3.484 | 3.484 | 3.484
* |  |  |  | 0.4587 | 0.4587 | 0.4587 | 0.4587 | 0.4587 | 0.4587

## Processes_BASE
Processes | REGION1
Processes_BASE
| ProcName | ProcDesc | ProcUnits | Set Memberships | Comment
* Conversion technologies
| XINDBIO | Industry Biochar | PJ,PJa | PRC,PRE,ANNUAL
| IFCEAF-E | FerroChrome existing | PJ,PJa | PRC,DMD,ANNUAL
| IFCEAF-N | FerrChrome New | PJ,PJa | PRC,DMD,ANNUAL
| IFCEAFB-N | FerroChrome with biomass | PJ,PJa | PRC,DMD,ANNUAL

## ANSv2-692-ProcData (hidden)
ANSWER-ProcData
*
| ProcName | ProcDesc | ProcUnits | CommIN | CommOUT | Activity I/O
Note on G7: If Process Activity is: Output-based, leave blank. Input-based, insert I.

## ProcData_FCR
ProcData | REGION1
ProcData_FCR | [7 empty] | Retirement Profile needs to be fine tuned
[7 empty] | Main activity efficiency | Existing Capacity | Existing Capacity | Existing Capacity | Existing Capacity | Existing Capacity | Capacity Limit | Capacity Limit | Fixed Cost | Investment Cost | Emission factor | Emission factor | Capacity to Activity | Activity Limits | Activity Limits | Lower bound act (interp.rule) | Lower bound act | Main activity flow | Relationship between main activity flow and other flows
[7 empty] | ACT_EFF | PRC_RESID | PRC_RESID | PRC_RESID | PRC_RESID | PRC_RESID | CAP_BND-UP | CAP_BND-UP | NCAP_FOM | NCAP_COST | FLO_EMIS-O | FLO_EMIS-O | PRC_CAPACT | ACT_BND-UP | ACT_BND-UP | ACT_BND-LO | ACT_BND-LO | PRC_ACTUNT | PRC_ACTFLO | PRC_ACTFLO | PRC_ACTFLO | PRC_ACTFLO | NCAP_START
[7 empty] | ACTGRP | [9 empty] | CO2SPIFC | CH4S |  | ANNUAL | ANNUAL | ANNUAL | ANNUAL | IFACR | IISCKE | IISCOA | IFAELC | INDBIO
[7 empty] | ANNUAL | [9 empty] | ANNUAL | ANNUAL
| ProcName | ProcDesc | ProcUnits | CommIN | CommOUT | Activity I/O |  | 2012 | 2017 | 2035 | 2040 | 2050 |  | 0 |  |  |  |  | TID | 0 |  | 0 |  | TID | 2012 | 2012 | 2012 | 2012 | TID
| XINDBIO | Industry Biochar | PJ,PJa | BIO | INDBIO |  | 0.35 | [8 empty] | 43 |  |  | 1
* Conversion technologies
| IFCEAF-E | FerroChrome existing | PJ,PJa | IISCKE | [20 empty] | 20.4076
|  |  |  | IISCOA | [21 empty] | 4.0379
|  |  |  | IFAELC | [22 empty] | 12.361
[5 empty] | IFACR |  |  | 4.857 | 4.857 | 4.857 | 0 | 0 | 4.857 |  |  |  | 3225 | 0 | 1 |  |  |  |  | 1
| IFCEAF-N | FerrChrome New | PJ,PJa | IISCKE | [20 empty] | 4.48 |  |  |  | 2035
|  |  |  | IISCOA | [21 empty] | 3.89
|  |  |  | IFAELC | [22 empty] | 8.64
|  |  |  | INDBIO | [23 empty] | 7.72
[5 empty] | IFACR | [9 empty] | 201.44 | 10072 | 2102 | 0 | [5 empty] | 1
| IFCEAFB-N | FerroChrome with biomass | PJ,PJa | IISCKE | [20 empty] | 1.55 |  |  |  | 2040
|  |  |  | IISCOA | [21 empty] | 2.33
|  |  |  | IFAELC | [22 empty] | 8.64
|  |  |  | INDBIO | [23 empty] | 13
[5 empty] | IFACR | [9 empty] | 221.58 | 11079 | 933 | 0 | [5 empty] | 1
Note on G7: If Process Activity is: Output-based, leave blank. Input-based, insert I.

## ProcData_FCR - PAMS
REGION1
ProcData_FCR - PAMS
[7 empty] | PRC_ACTFLO | PRC_ACTFLO | PRC_ACTFLO
[7 empty] | IFAELC | IFAELC | IFAELC
| ProcName | ProcDesc | ProcUnits | CommIN | CommOUT | Activity I/O | 2012 | 2020 | 2030
* Conversion technologies
| IFCEAF-E | FerroChrome existing | PJ,PJa | IFAELC | IFACR |  | 12.361 | 12.361 | 11.7429
Note on G7: If Process Activity is: Output-based, leave blank. Input-based, insert I.

## NetZero work
Reubens thesis
| Furnace route | Characteristics
| Open or semi- open submerged AC | · <30 MVA
· 70-75% Cr recovery
|  | · 4300 kWh/t |  | low cost
| Closed submerged arc AC | · >135 MVA |  | CO recovery option
|  | · 83-87% Cr recovery |  | low cost
· 3200 kWh/t
| Prereduction preceding closed submerged arc AC | · 60 MVA |  | CO recovery option
|  | · 88-92% Cr recovery |  | High capital cost
|  | · 2400 kWh/t (Electrical energy only) |  | low coke consumption
| Open DC | · 60 MVA
· 88-92% Cr recovery
· 4300 kWh/t
|  |  |  | Reuben's thesis | [9 empty] | Lion project:
| Company | Production capacity (kt/year) |  | Premus (lion) | Outukumpu | Conv. Closed | Semi-closed |  | Cogen? | Prereduce | Comment |  |  | https://www.engineeringnews.co.za/print-version/lion-ferrochrome-smelter-eastern-chrome-mines-restart-merafe-2020-05-08
| Glencore Merafe (Xstrata) | 2000 |  | 0.72 | 1.28 |  |  | assume rest os Outukumpu | no
| Samancor Chrome Limited | 1200 |  |  | 1.2 | 0.42 |  | Assume all closed + outukumpu. Henric assumed to be conventional |  | no
| (Samancor) | [12 empty] | 4.9 | billion ZAR for lion II
| Tata KZN | 150 |  |  |  | 0.15 |  | assume |  |  | Appear to be offline |  |  | 0.36 | Mt Capacity of lion II
| Afarak | 110 |  |  |  | 0.11 |  | assume | [5 empty] | 0.36 | Mt of lion I
| Includes Mogale alloys processing plant | [12 empty] | 13.6111 | bn ZAR/Mt
| Hernic Ferrochrome | 420 | [8 empty] | Now owned by Samancor
| International Ferro Metals | 267 |  |  |  | 0.267 |  |  | 14 |  | 60% | MW | http://www.ifml.com/operations/project-development.html | .
(IFML)
| ASA Metals (Newco) | 410 |  |  |  |  | 0.41 | https://www.miningweekly.com/print-version/asa-metals-builds-on-quality-2005-03-25
| Assmang Chrome | 300 |  |  |  | 0.3 | [7 empty] | https://www.miningweekly.com/article/technology-slashes-power-use-at-glencores-huge-s-african-chrome-smelter-2014-11-05/rep_id:3650
| Total South African capacity | 4707
|  | total capacity | 4.857 | 0.72 | 2.48 | 1.247 | 0.41 | Mt | [5 empty] | Lion is preheat, prereduce and CO recovery (for drying and preheating)
|  | technology intensity |  | 2400 | 3500 | 4100 | 4100 | kWh/t | [5 empty] | 3000 | MWh/tonne
|  | total elec: | 17201.7 | 1728 | 8680 | 5112.7 | 1681 | GWh
|  | total gen: | 73.584 |  |  | 73.584 | [7 empty] | 22 | furnces total for company Glencore
|  | total net | 17128.116 | [10 empty] | 13 | a mix of Semi-open furnaces some with Otukumpu pelletiser tech
|  |  | 3541.6306 | kWh/t avg - SA | [9 empty] | 2 | Close furnaces at Boshoek, uses outukumpu
|  |  | 3104 | kWh/t avg - Glencore | [9 empty] | 4 | Lion furnaces (not clear if Lion II included) - using premus
https://docplayer.net/86507326-Production-technologies-of-crm-from-primary.html
Chapter 7
Conventional (AF)
[14 empty] | 4100 | kWh/t
Energy and reductants characterisitics
[6 empty] | Reductants (source: Gegiba and Russ) - tonnes | [7 empty] | DC
[5 empty] | Electricity | total | Coal | Coke | Char | Anthracite |  |  |  | no coke
|  |  | Conventional |  | 4100 | 0.69 | 0.2 | 0.27 | 0.123 | 0.097 |  |  |  | 4800 | kWh/t
|  |  | Outukumpu |  | 3500 | 0.61 | 0.026 | 0.299 | 0.245 | 0.041 |  |  |  | Outukumpu
Pelletise, sinter, preheat
|  |  | Premus |  | 2400 | [8 empty] | Recover CO gas for preheating
[14 empty] | 3500 | kWh/t
"Premus was to reduce use of coke (high cost)" - Naiker 2006 Xstrata alloys profile
|  |  | "overall cant reduce reductants, just the type" - reuben thesis | [10 empty] | Premus
Sinter, pre-reduce, smelt
CO gas + Coal for pre-reduce
[14 empty] | 2400 | kWh/t
to report |  |  |  | Conventional closed | Outukumpu | Premus | Onsite Elec gen. (MW) | Notes
|  | Energy | Electricity kWh/t FeCr | 4100 | 3500 | 2400 |  |  |  | references: | Gediga and Russ, and
|  |  | Others | [6 empty] | Reuben's thesis
|  | Reductants (tonnes per t FeCr) | Coal | 0.2 | 0.026 | 0.026 |  | Premus tech: asume half coke, increased anthracite
|  |  | coke | 0.27 | 0.299 | 0.1495 |  |  |  | Gediga and russ |  |  |  | Gediga and Russ: Life Cycle Inventory (LCI) update of primary Ferrochrome production, 2007
|  |  | char | 0.123 | 0.245 | 0.245
|  |  | anthracite | 0.097 | 0.041 | 0.1905 | [8 empty] | Closed furnace without preheating
|  |  | subtotal | 0.69 | 0.611 | 0.611 | [8 empty] | 4.27 | kWh/kg
|  | Company capacity (Mt) | Glencore Merafe (Xstrata) |  | 1.28 | 0.72 | [8 empty] | 0.69 | kg reductants
|  |  | Samancor Chrome Limited | 0.42 | 1.2 |  |  | Includes Henric smelter (now owned by Samancor) | [7 empty] | of which:
|  |  | Tata KZN | 0.15 | [10 empty] | 0.2 | coal
|  |  | Afarak | 0.11 | [10 empty] | 0.27 | coke
|  |  | International Ferro Metals | 0.267 |  |  | 14 | [7 empty] | 0.123 | char
|  |  | ASA Metals (Newco) | 0.41 |  |  |  | assume converted to conventional
|  |  | Assmang Chrome | 0.3
|  |  | subtotal | 1.657 | 2.48 | 0.72
|  | Total capacity |  | 4.857
assumptions on production levels
|  |  | Glencore Merafe (Xstrata) |  | 80% | 80%
|  |  | Samancor Chrome Limited | 80% | 80%
|  |  | Tata KZN | 0%
|  |  | Afarak | 70% |  |  |  | 70%
|  |  | International Ferro Metals | 70%
|  |  | ASA Metals (Newco) | 70%
|  |  | Assmang Chrome | 0% |  |  |  | Calibration check
[8 empty] | total here | SAMI 2018 report
|  | Total production |  | 0.8869 | 1.984 | 0.576 | Mt | 3.4469 | 3.484 | 0.0371 | diff to SAMI2018
|  | Consumption: | [6 empty] | eskom incl. Manganese + silicon | [5 empty] | Closed with preheating
| CV MJ/kg | Electricity |  | 3636.29 | 6944 | 1382.4 | GWh | 11962.69 | 14413.8889 | [5 empty] | 3.38 | kWh
| 27 | Coal |  | 0.17738 | 0.051584 | 0.014976 | Mt | 0.24394 | [6 empty] | 0.61 | reductants
| 28 | Coke |  | 0.23946 | 0.59322 | 0.086112 | Mt | 0.91879 | [7 empty] | of which
| 28 | Char |  | 0.10909 | 0.48608 | 0.14112 | Mt | 0.73629 | [6 empty] | 0.026 | coal
| 27 | Anthracite |  | 0.086029 | 0.081344 | 0.10973 | Mt | 0.2771 | [6 empty] | 0.299 | coke
[15 empty] | 0.245 | char
|  | Aggregate intensity: | [12 empty] | 0.041 | anthracite
|  | Electricity |  | 3470.5649 | kWh/tonne
|  | Coal+Anthracite |  | 4.0814 | PJ/Mt
|  | Coke+char |  | 20.6272 | PJ/Mt |  |  | 0.88421 | Calibration fix
FIX | [7 empty] | 2.7 | Mt - XMP coal for 2017 "mettalurgical" which is metals without steel sector
|  | Aggregate consumption | [5 empty] | 0.16071 | Mt for Manganese
|  | Electricity |  | 11962.69 | GWh |  |  | 4.5 | PJ for Mn
|  | Coal+Anthracite |  | 14.0681 | PJ
|  | Coke+char |  | 71.1 | PJ
For report:
|  | Production | 3.4469 | Mt
|  | Electricity consumption | 11962.69 | GWh
|  | Net intensity | 3470.5649 | kWh/tonne
total
|  | Coal + Anthracite |  | 0.26341 | 0.13293 | 0.1247 |  | 0.52104
|  | Char |  | 0.10909 | 0.48608 | 0.14112 |  | 0.73629
|  | Bio-reductants | [14 empty] | CHAR:
|  | Surup, G. R., Trubetskaya, A. and Tangstad, M. (2020) ‘Charcoal as an alternative reductant in ferroalloy production: A review’, Processes, 8(11), pp. 1–41. doi: 10.3390/pr8111432. | [14 empty] | Exarro opens char plant (2009)
|  | Charcoal kilns | [14 empty] | https://www.miningreview.com/top-stories/exxaro-opens-char-plant/
efficiency
|  | Classic charcol kiln | 20% | [13 empty] | "officially opened its char plant alongside the Grootegeluk coal mine"
|  | Industrial retorts (kiln) | 35% | [13 empty] | "Char is a product that contains more than 80% fixed carbon and less than 5% volatile content. It is produced from metallurgical coal that contains more than 20% volatiles."
Capacity
[17 empty] | 140 | kt.pa
MODEL tech assumptions for phase 1 of NZ:
|  | Chrome existing | assume mixture of current tech
|  | Chrome new | assume all new furnace capacities would be most efficient but with biochar composition as today
|  | Chrome bio new | assume new is most efficient route as above, but with biomass/char at 75% total reductant rest is coal+coke
|  |  | Chrome existing: |  |  | Chrome new |  | Chrome new biomass |  |  |  | Biomass charring plant:
|  | Capacity Mt FeCr: | 4.857 | [14 empty] | Costs for biomass based plant:
|  | Capital cost |  |  |  | 10072.2222 |  |  | 11079.4444 |  |  | 43.49 | [5 empty] | 10% | assume extra for furnace operations, handling, other equipment
|  | Production in 2017 | 3.484 | 71.73%
|  | Lifespan |  |  |  | 20 |  |  | 20 |  |  | 10 | [5 empty] | Costs for second stage pyrolysis:
|  | efficiency | [9 empty] | 33% | [5 empty] | 30% | assume in addition
Inputs:
|  | Electricity | 12.494 | PJ/Mt |  | 8.64 |  | 8.64 | [5 empty] | carbon content: | PJ/Mt
|  | Coal | 4.0814 | PJ/Mt |  | 5.8455 |  | 2.3147 | 15% | assump |  |  |  | 86% | 27
|  | Coke | 20.6272 | PJ/Mt |  | 4.186 |  | 1.5432 | 10% | assump |  |  |  | 90% | 28
| MUST UPDATE THIS | IndBiochar |  | PJ/Mt |  | 7.7175 |  | 13.4578 | 75% | assump |  |  |  | 86% | 31.5 |  | NOTE:This might actually be coal derived, not biomass. Char is 'activated carbon' basically. But the source of the carbon is not always clear in literature.
| It's coal char not bio |  | 22.0745 |  |  | 15.4316 |  | 14.9532 | [8 empty] | http://www.fao.org/3/s4550e/s4550e09.htm#:~:text=Dried%20wood%20can%20give%204500,little%20around%207500%20Kcal%2Fkg.
|  | Emissions factor | [14 empty] | 7500 | kcal/kg
|  | CO2SP | 3.2245 | from GHGinv |  | 2.0961 |  | 0.83192 | [8 empty] | 31500 | KJ/kg | charcoal
need to update this factor
[14 empty] | twin retort kiln: |  |  |  |  | FAO - BIOENERGY AND FOOD SECURITY RAPID APPRAISAL (BEFS RA) charcoal
[14 empty] | life" | 10 | years |  |  | http://www.fao.org/3/bp846e/bp846e.pdf
[14 empty] | USD $ /t | 79 | In 2008
[15 empty] | 88.48 | in 2019
[15 empty] | 1053.7968 | 2015 ZAR
[15 empty] | 11.91 | 2019USD to 2015ZAR
[15 empty] | 1.12 | 2008 to 2019
[14 empty] | efficiency | 33%
|  |  |  | 70 | GW
|  |  |  | 280 | W/m2
|  |  |  | 250000000 | m^2
|  |  |  | 15811.3883 | m
summarise

## Production and Capacity
Production
From NIR 2017 (presumably SAMI is the source)
| Activity tonnes per year |  | Unit | 2012 | 2013 | 2014 | 2015 | 2016 | 2017
| Ferrochromium |  | tonnes | 3063000 | 3219000 | 3719000 | 3685000 | 3334705.7 | 3370941.2
| Ferromanganeses (7% C) |  | tonnes | 706000 | 681000 | 814263 | 492000 | 684016.6 | 707122.6
| Ferromanganeses (1% C) |  | tonnes | 177000 | 163000 | 194737 | 123000 | 163139.2635 | 155493.5441
| Ferrosilicon 65% Si |  | tonnes | 83100 | 78400 | 87700 | 138000 | 105948 | 104183
| Silicon metal |  | tonnes | 53000 | 34000 | 47200 | 42600 | 38251.66 | 35013.76
Summarised tonnes per year
[11 empty] | 2015 | 2016 | 2017
| FerroChrome |  |  | 3063000 | 3219000 | 3719000 | 3685000 | 3334705.7 | 3370941.2 | FerroChrome | 3685000 | 3334705.7 | 3370941.2
| FerroManganese |  |  | 883000 | 844000 | 1009000 | 615000 | 847155.8635 | 862616.1441 | FerroManganese | 615000 | 847155.8635 | 862616.1441
| FerroSilicon |  |  | 136100 | 112400 | 134900 | 180600 | 144199.66 | 139196.76 | FerroSilicon | 180600 | 144199.66 | 139196.76
|  |  |  | 4082100 | 4175400 | 4862900 | 4480600 | 4326061.2235 | 4372754.1041 | Total | 4480600 | 4326061.2235 | 4372754.1041
Capacity
Max value 2005 - 2017 from NIR 2017
| Ferrochromium |  | 3719000
| Ferromanganeses (7% C) |  | 814263
| Ferromanganeses (1% C) |  | 350000
| Ferrosilicon 65% Si |  | 148900
| Silicon metal |  | 58800
Summarised tonnes per year
| FerroChrome |  | 3719000 | 2013: 0.73051
| FerroManganese |  | 1164263 | 2013: 0.22869
| FerroSilicon |  | 207700 | 2013: 0.040798
| total: |  | 5090963
From SAMI report 2018:
| YEAR | PRODUCTION |  | 2012: LOCAL SALES; 2014: EXPORT SALES
|  |  | Mass | Value | Unit Value | Mass Value |  | Unit Value
|  | kt | kt | R' 000 | R/t | kt | R' 000 | R/t
| 2006 | 3030 | 353 | 1352224 | 3832 | 2581 | 10370421 | 4017
| 2007 | 3552 | 395 | 1995161 | 5047 | 2969 | 15520338 | 5227
| 2008 | 3269 | 334 | 3415822 | 10227 | 2525 | 28355767 | 11230
| 2009 | 2346 | 432 | 2252973 | 5215 | 2621 | 15881599 | 6059
| 2010 | 3607 | 397 | 2851837 | 7183 | 3116 | 24216069 | 7772
| 2011 | 3426 | 451 | 3430563 | 7620 | 3048 | 23793442 | 7817
| 2012 | 3063 | 443 | 3402210 | 7677 | 2745 | 22290876 | 8120
| 2013 | 3219 | 360 | 2983322 | 8286 | 2802 | 25552642 | 9120
| 2014 | 3719 | 571 | 5105685 | 8937 | 3192 | 31079849 | 9737
| 2015 | 3685 | 613 | 5678536 | 9265 | 3101 | 30284468 | 9767
| 2016 | 3524 | 533 | 5192025 | 9733 | 3284 | 33379185 | 10163
| 2017 | 3484 | 524 | 6228617 | 11770 | 2951 | 37461378 | 12649

## ANSv2-692-ConstrData (hidden)
ANSWER-ConstrData
[7 empty] | 0 args (TID) | 0 args (TS) | 1 arg: BD (TID) | 1 arg: BD (TS) | 1 arg: TS (TID) | 2 args: TS,BD (TS) | 3 args: PRC,COM,BD (TS) | 2 args: SIDE,PRC (TS) | 2 args: SIDE,TSLevel (TID) | 3 args: SIDE,COM,TS (TS) | 3 args: SIDE,PRC,TS (TS) | 4 args: SIDE,PRC,COM,TS (TS) | 5 args: SIDE,PRC,COM,TS, IE (TS) | 3 args: Side,VarType,ParamName | 3 args: COM,Yr,Yr | 3 args: PRC,Yr,Yr | 4 args: PRC,COM,Yr,Yr
[7 empty] | UC_R_EACH | UC_T_EACH | UC__RHSR | UC__RHSRT | UC_TS_EACH | UC__RHSRTS | UC_MARK | UC_CAP | UC_TSL | UC_COMCON | UC_ACT | UC_FLO | UC_IRE | UC_ATTR | UC_CUMCOMNET | UC_CUMACT | UC_CUMFLO
[9 empty] | Limit | Limit |  | Limit | Limit | Side | Side | Side | Side | Side | Side | Side
[15 empty] | TSLevel |  |  |  | Imp/Exp | VarType,ParamName
| ConstrName | ConstrDesc | Units | ProcName | CommName | TimeSlice | TID |  | TID |  | TID |  |  |  | TID |  |  |  |  | TID | 2010-2030 | 2010-2030 | 2010-2030
Note on D7: Ken Noble: Retain Units column as optional? Hide the column?
Note on V7: Parameter UC_CUMCOMNET is a TID parameter.
Note on W7: Parameter UC_CUMACT is a TID parameter.
Note on X7: Parameter UC_CUMFLO is a TID parameter.

## ANSv2-692-ITEMS (hidden)
ANSWER-ITEMS
| Comp | Name | Description | Unit(s) | Set Memberships | Comment
* Pre-defined Commodity Groups (cell A10 should contain comma-delimited list of all Internal Regions)
| D | ACTGRP | Activity-related Group |  | COM_GRP,COM_GRPDEF
| D | DEM | Demand Commodity Type |  | COM_GRP,COM_GRPDEF
| D | ENV | Environmental Commodity Type |  | COM_GRP,COM_GRPDEF
| D | FIN | Financial Commodity Type |  | COM_GRP,COM_GRPDEF
| D | MAT | Material Commodity Type |  | COM_GRP,COM_GRPDEF
| D | NRG | Energy Commodity Type |  | COM_GRP,COM_GRPDEF

## ANSv2-692-TS DATA (hidden)
ANSWER-TS DATA
| Parameter | Arg1 | Arg2 | Arg3 | Arg4 | Arg5 | Arg6 | I/E Opt

## ANSv2-692-TID DATA (hidden)
ANSWER-TID DATA
| Parameter | Arg1 | Arg2 | Arg3 | Arg4 | Arg5 | Arg6 | Value

## ANSv2-692-TS&TID DATA (hidden)
ANSWER-TS&TID DATA
| Parameter | Arg1 | Arg2 | Arg3 | Arg4 | Arg5 | Arg6 | I/E Opt or Value

## ANSv2-692-TS TRADE (hidden)
ANSWER-TS TRADE
Region | Region2 | Parameter | Arg1 | Arg2 | Arg3 | Arg4 | Arg5 | Arg6 | I/E Opt
* On TS TRADE sheet, a single region must be specified in column A (a comma-separated region-list is not allowed) and a single region must be specified in column B

## ANSv2-692-TID TRADE (hidden)
ANSWER-TID TRADE
Region | Region2 | Parameter | Arg1 | Arg2 | Arg3 | Arg4 | Arg5 | Arg6 | Value
* On TID TRADE sheet, a single region must be specified in column A (a comma-separated region-list is not allowed) and a single region must be specified in column B

## ANSv2-692-TS&TID TRADE (hidden)
ANSWER-TS&TID TRADE
Region | Region2 | Parameter | Arg1 | Arg2 | Arg3 | Arg4 | Arg5 | Arg6 | I/E Opt or Value
* On TS&TID TRADE sheet, a single region must be specified in column A (a comma-separated region-list is not allowed) and a single region must be specified in column B